## Data Input
DATA INPUT SECTION
BOILER DESIGN | SPEEDY AS DESIGNED BY LBSC
OTHER DETAILS
COMBUSTION DETAILS
DESIGN GRATE LOADING | 0.05494 | kg/m2/s | 100 lbs./ft2/hr is equivalent to 0.13736 kg/m2/S. 0.05494 recommended for model / miniature use. See Section 11.1 in “Development of Loco Boiler”
STOCHOIMETRIC RATIO | 16.5 | Air/coal mass | Based on fuel burnt, not fuel lost without combustion. See Section 11.3 in “Development of Loco Boiler” |  |  | Minimum for theoretically perfect combustion = approx. 11.25 depending on coal.
AIR TEMPERATURE | 17 | Deg. C | Ambient temperature unless air pre-heaters fitted.
|  |  |  | 24.4973 | % Models
|  |  |  | 15.0389 | % Full size
UNBURNT FUEL LOST | 24.4973 | % | Fuel lost to ashpan, smokebox and chimney before combustion. See Section 11.2 in “Development of Loco Boiler”
FUEL BURNT ON GRATE | 90 | % | Remaining fuel burnt within firebox volume as volatile matter and suspended carbon particles
COMBUSTION EFFICIENCY | 97.5 | % | Controls amount of CO present in flue gas.
FIREBED EMISSIVITY | 1
MEAN SPECIFIC HEAT FURNACE GAS | 1.11 | kJ/kg k | Assumes constant specific heat of 1.11 kj/kg k for furnace gases, based on dry air at low press.
ABSORBTION COEFF. OF FLUE GAS | 0.9 | per metre | Value derived from correlation with tests.
NUSSELT UPLIFT FACTOR | 1.6 |  | Multiplier required to give correlation with tests. Suggested value 1.6
FUEL DETAILS
CARBON CONTENT | 85.7 | % | See data sheet & guidance.
HYDROGEN | 2.97 | % | See data sheet & guidance.
SULPHUR | 0.62 | % | See data sheet & guidance.
WATER | 3.15 | % | See data sheet & guidance.
ASH CONTENT | 3.59 | % | See data sheet & guidance.
OXYGEN | 2.97 | % | See data sheet & guidance.
NITROGEN | 1 | % | See data sheet & guidance.
BOILER OPERATING PARAMETERS
WORKING PRESSURE | 5.4 | Bar gauge | Safety valve set pressure.
FEED WATER TEMP. | 17 | Deg.C | Usually below ambient temperature unless feed water heater or exhaust injector fitted.
DRYNESS FRACTION OF STEAM | 99.9 | % | Dryness fraction of steam leaving boiler. Will be affected by efficiency of steam collector / dome. Use 99.9% for design purposes.
PRESSURE REQUIRED AT ENGINE | 4 | Bar gauge | Leaving regulator & before superheaters.
BOILER INTERNAL DIMENSIONS |  |  | See definitions below.
GRATE WIDTH | 147.3203 | mm
GRATE LENGTH | 69.8501 | mm
FIREBOX WALL AREA | 0.069161 | m2
LENGTH TUBEPLATE - TUBEPLATE | 0.30323 | m | Note: All flues (fire and superheater) assumed to be same length
FIRETUBE INTERNAL DIA. | 9.6901 | mm
NUMBER OF FIRETUBES | 26
S/HEATER FLUE INTERNAL DIA | 17.6276 | mm
NUMBER OF S/HEATER FLUES | 5 |  | Set to zero if no superheaters fitted.
No. OF SPEARHEADS PER FLUE | 1 |  | Superheaters all assumed in parallel. 1 spearhead means two tubes within superheater flue.
OUTSIDE DIA. OF S/H ELEMENT | 6.35 | mm
INSIDE DIA. OF S/H ELEMENT | 4.5212 | mm
LENGTH OF RADIANT S/H SECTION | 1 | mm | Set to zero if no radiant section fitted.
FIRE SIDE SURFACE ROUGHNESS | 0.3 | mm | Drawn pipe with moderate rust = 0.5 mm
STEAM SIDE SURFACE ROUGHNESS | 0.05 | mm | Drawn pipe in new condition = 0.025 mm
BOILER EXTERNAL DIMENSIONS
BOILER OVERALL LENGTH | 0.45 | m
BOILER SHELL DIAMETER | 140 | mm
INSULATION THICKNESS | 3 | mm
INSULATION EFFICIENCY | 0.08 | Watts/m/Deg. C | Based on Kaowool in thickness 3 - 50 mm, low grade, up to 260 C. Ref. http://www.barteltinsulation.com/pdfs/CERAMICBLANKET.pdf
Diagram based on Brittania model boiler, including combustion chamber & siphons

## Calculation
CALCULATION OF BOILER PERFORMANCE
DO NOT ALTER THIS SHEET UNLESS YOU KNOW WHAT YOU ARE DOING!
CALCULATION OF STEAM PROPERTIES FOR USE IN LATER CALCULATIONS
FEED WATER ENTHALPY | 71.23 | KJ/KG | Assumes constant Cp for water, correct at 8 Bar Abs. pressure.
BOILER WATER TEMPERATURE | 161.0013 | Deg.C | Uses curve fit to steam table data, valid from 1 to 15 Bar.
BOILER WATER ENTHALPY | 674.5953 | KJ/KG | Assumes constant Cp for water, correct at 8 Bar pressure.
ENTHALPY OF SATURATED STEAM | 2758.4195 | KJ/KG | Uses curve fit to steam table data, valid from 1 to 15 Bar Abs.
FOR DRYNESS FRACTION OF | 99.9 | % | As entered above.
ENTHALPY OF WET STEAM | 2756.3357 | KJ/KG
CALCULATION OF FIRE BED PERFORMANCE
FUEL GROSS CALORIFIC VALUE | 33414.9819 | KJ/Kg | 14378.71 | BThU/Lb
TOTAL FUEL FLOW | 0.00056535 | Kg/S
FUEL LOST WITHOUT BURNING | 0.00015879 | Kg/S | Lost to chimney, smokebox & ashpan
NET FUEL FLOW | 0.00040656 | Kg/S | COMPRISING:
|  |  | CARBON FULLY BURNT |  | 0.00033402 | Kg/S | Producing Carbon Dioxide
|  |  | CARBON PARTIALLY BURNT |  | 1.4399e-05 | Kg/S | Producing Carbon Monoxide.
|  |  | HYDROGEN |  | 1.2075e-05 | Kg/S
|  |  | SULPHUR |  | 2.5207e-06 | Kg/S
|  |  | WATER |  | 1.2807e-05 | Kg/S
|  |  | ASH CONTENT |  | 1.4595e-05 | Kg/S | Rejected to Ashpan
|  |  | OXYGEN |  | 1.2075e-05 | Kg/S
|  |  | NITROGEN |  | 4.0656e-06 | Kg/S
TOTAL AIR FLOW | 0.0067082 | Kg/S | COMPRISING:
|  |  | OXYGEN |  | 0.0015563 | Kg/S
|  |  | CARBON DIOXIDE |  | 3.0858e-06 | Kg/S
|  |  | NITROGEN & INERT GASES |  | 0.0051488 | Kg/S
PRODUCTS OF COMBUSTION
| Mass Flow Rate | Mass Flow | Vol. Flow @ NTP | Vol Flow | OXYGEN DEMAND |  | HEAT LIBERATED
| Kg/S | % | m3/s | % | Kg/S |  | kJ/S
CARBON DIOXIDE | 0.0012278 | 17.3009 | 0.00066658 | 11.9983 | 0.00089073 |  | 11.3331
CARBON MONOXIDE | 3.3597e-05 | 0.47221 | 2.8838e-05 | 0.51908 | 1.9198e-05 |  | 0.1489
WATER FROM HYDROGEN | 0.00010867 | 1.5274 | 1.0867e-07 | 0.0019561 | 9.6599e-05 |  | 1.7398
SULPHUR DIOXIDE | 5.0413e-06 | 0.070857 | 2.2121e-06 | 0.039817 | 2.5207e-06 |  | 0.023724
FREE OXYGEN | 0.00057854 | 8.1315 | 0.00043466 | 7.8239 | 0 |  | 0
WATER CONTENT FROM COAL MOISTURE | 0.00012148 | 1.7074 | 1.2148e-07 | 0.0021866 | 0 |  | 0
NITROGEN & INERT GASES | 0.0051529 | 70.7897 | 0.0044231 | 79.6148 | 0 |  | 0
TOTALS | 0.0072281 |  | 0.0055556 |  | 0.001009 |  | 13.2455
PERFECT STOCHIOMETRIC RATIO | 10.6979
ACTUAL AIR RATIO | 16.5
TOTAL GAS FLOW | 0.0071148 | Kg/S
TOTAL HEAT IN COAL | 18.8912 | KWatts
FIRE HEAT OUTPUT | 12.9712 | KWatts
LATENT HEAT OF FLUE GAS MOISTURE | 0.2743 | KWatts | Net of water vapour latent heat
FURNACE TEMP | 1659.4668 | Deg.C | Assuming no radiated heat lost from fire bed. |  |  |  | 3019.0402 | Deg. F
CALCULATION OF HEAT TRANSFER BY RADIATION IN FIREBOX
TOTAL HEAT OUTPUT | 12.9712 | KWatts
HEAT PRODUCED IN FIREBED | 11.6741 | Kwatts | Produced in fire on firebars.
HEAT PRODUCED ABOVE FIREBED | 1.2971 | Kwatts | Produced in firebox volume.
MEAN SPECIFIC HEAT FURNACE GAS | 1.11 | kJ/kg k
GAS FLOW THROUGH FIRE | 0.0071148 | kg/s
AIR TEMPERATURE | 17 | Deg. C
FIREBED AREA | 0.01029 | m2
FIREBED EMISSIVITY | 1
NUMBER OF S/HEATER FLUES | 5
No. OF SPEARHEADS PER FLUE | 1
OUTSIDE DIA. OF S/H ELEMENT | 6.35 | mm
LENGTH OF RADIANT S/H SECTION | 1 | mm
ITERATION TO FIND FIREBED TEMPERATURE GIVING FIREBED TEMP = GAS TEMP
INITIAL TEMPERATURE ASSUMPTION Deg. K | 1932.4668 | 1525.4159 | 1465.9089 | 1451.7742 | 1448.1994 | 1447.282 | 1447.0457 | 1446.9847 | 1446.969
FLUE GAS TEMPERATURE Deg. Abs. K | 1932.4668 | 1525.4159 | 1465.9089 | 1451.7742 | 1448.1994 | 1447.282 | 1447.0457 | 1446.9847 | 1446.969
RADIANT HEAT EMITTED KW | 8.1167 | 3.1386 | 2.6737 | 2.5713 | 2.5458 | 2.5393 | 2.5377 | 2.5372 | 2.5371
HEAT IN GAS FLOW | 12.9712 | 9.7566 | 9.2866 | 9.175 | 9.1468 | 9.1395 | 9.1377 | 9.1372 | 9.1371
TOTAL HEAT OUTPUT | 21.0879 | 12.8952 | 11.9604 | 11.7463 | 11.6926 | 11.6789 | 11.6754 | 11.6744 | 11.6742
FIRE BED TEMPERATURE | 1173.969 | Deg. C | Accounting for radiation.
ASSUMPTION OF FLAME RADIATION, HEAT TRANSFER SPLIT INTO 25 STAGES
CALCULATION IN FLOW WISE DIRECTION
EQIVALENT FIREBOX DIAMETER | 114.4643 | mm | FIREBOX SHAPE APPROXIMATED TO VERTICAL CYLINDER - OF EQUIVALENT WALL AREA AND FIRE AREA
EQUIVALENT FIREBOX HEIGHT | 163.7126 | mm
FIREBOX WALL AREA | 0.069161 | m2
ABSORBTION COEFF. OF FLUE GAS | 0.9 | per metre
NUSSELT UPLIFT FACTOR | 1.6
FIREBOX WALL TEMPERATURE | 434.0013 | Deg. Abs.
|  |  | BEAM LENGTH | FLUE GASES |  |  |  |  | GROSS HEAT | NET HEAT | FIRE ENERGY | HEAT GAINED | HEAT GAINED | HEAT GAINED | HEAT GAINED | HEAT GAINED | HEAT GAINED | HEAT GAINED | HEAT GAINED | HEAT GAINED | HEAT GAINED | HEAT GAINED | HEAT GAINED | HEAT GAINED | HEAT GAINED | HEAT GAINED | HEAT GAINED | HEAT GAINED | HEAT GAINED | HEAT GAINED | HEAT GAINED | HEAT GAINED | HEAT GAINED | HEAT GAINED | HEAT GAINED | HEAT GAINED | HEAT GAINED |  |  |  |  | CALCULATION OF CONVECTIVE HEAT TRANSFER WITHIN FIREBOX | [12 empty] | FREE CONVECTION CHECK | [6 empty] | CONVECTIVE | RADIATIVE |  | ABSORBED | MEAN | AVERAGE | CONVECTIVE | RADIATIVE |  | ABSORBED
SECTION | HEIGHT UP | MEAN ANGLE TO | FIRE TO WALL | EMISSIVITY | AREA | FLUE GAS | FIREBED | VIEW FACTOR | TRANSF. FIRE | TRANSF. FIRE | BLOCKED | BY FLAME IN | BY FLAME IN | BY FLAME IN | BY FLAME IN | BY FLAME IN | BY FLAME IN | BY FLAME IN | BY FLAME IN | BY FLAME IN | BY FLAME IN | BY FLAME IN | BY FLAME IN | BY FLAME IN | BY FLAME IN | BY FLAME IN | BY FLAME IN | BY FLAME IN | BY FLAME IN | BY FLAME IN | BY FLAME IN | BY FLAME IN | BY FLAME IN | BY FLAME IN | BY FLAME IN | BY FLAME IN | BY FLAME IN | INCREMENTAL | RUNNING |  |  | TEMPERATURE | BULK |  |  | WALL | BULK |  |  | PRESSURE |  | THERMAL |  |  |  | DENSITY AT | VISCOSITY AT | GRASHOF | CORRECTION TO |  | HEAT | HEAT | FLAME HEAT | COMBUSTION | ENERGY IN FLAME | TEMPERATURE | TEMP | HEAT | FLAME HEAT | COMBUSTION | ENERGY IN FLAME | TEMPERATURE
| FIREBOX | CENTRE OF FIRE | mm | (FIRE TO WALL) | OF WALL | TEMP. | TEMP. | FIRE TO WALL | TO WALL | TO WALL | BY FLAME | SECTION 0 | SECTION 1 | SECTION 2 | SECTION 3 | SECTION 4 | SECTION 5 | SECTION 6 | SECTION 7 | SECTION 8 | SECTION 9 | SECTION 10 | SECTION 11 | SECTION 12 | SECTION 13 | SECTION 14 | SECTION 15 | SECTION 16 | SECTION 17 | SECTION 18 | SECTION 19 | SECTION 20 | SECTION 21 | SECTION 22 | SECTION 23 | SECTION 24 | SECTION 25 | LENGTH | LENGTH | K | ADJUSTED | FOR PROPERTIES | DENSITY | VOL FLOW. | VELOCITY | VISCOSITY | VISCOSITY | REYNOLDS | FRICTION | LOSS | PRANDTL | CONDUCTIVITY | ENTRY | NUSSELT | FILM TEMP. | FILM TEMP | FILM TEMP | NUMBER | Nu LAMINAR | NUSSELT | TRANSFER COEFF. | TRANSFERRED | TRANSFERRED | ABOVE FIRE | IN ELEMENT | LOSS | Deg.C | TRANSFERRED | TRANSFERRED | ABOVE FIRE | IN ELEMENT | LOSS
| mm | Deg. | 0 | 0 | m2 | Deg. Abs. | Deg. Abs. | per m2 | Kw | kW | KW | kW | kW | kW | kW | kW | kW | kW | kW | kW | kW | kW | kW | kW | kW | kW | kW | kW | kW | kW | kW | kW | kW | kW | kW | kW | kW | m | m | FACTOR | K FACTOR | DEG. C | KG/M3 | L/S | m/s | NS/m2 | NS/m2 | No. | COEFF. | Pa | No. | W/MK | CORRECTION | DERATE FACTOR | DEG. C | KG/m3 | NS/m2 |  |  | NUMBER | W/M2/K | W | W | Watts | Wattts | Deg. C | 1173.969 | W | W | Watts | Wattts | Deg. C
0 | 0 | 90 | 57.2321 | 0.050205 | 0 | 1446.969 | 1446.969 | 5.9529e-15 | 0 | 0 | 0 | 0 | 0 | 0 | 0 | 0 | 0 | 0 | 0 | 0 | 0 | 0 | 0 | 0 | 0 | 0 | 0 | 0 | 0 | 0 | 0 | 0 | 0 | 0 | 0 | 0 | 0 | 0 | 0 | 0.5 | 0.5 | 1173.969 | 0.25905 | 27.4645 | 2.669 | 2.4441e-05 | 5.1173e-05 | 1546.5377 | 0.041383 | 0.46133 | 0.71553 | 0.08898 | 0 | 1 | 803.9852 | 0.32746 | 3.6302e-05 | 1508324.4823 | 15.829 | 0 | 0 | 0 | 0 | 0 | 127.0624 | -16.0891 | 1182.0136 | 0 | 0 | 0 | 127.0624 | -16.0891
1 | 6.5485 | 86.7257 | 57.3257 | 0.050285 | 0.0023548 | 1463.0581 | 1446.969 | 5.5234 | 0.033 | 0.03134 | 0.0016594 | 0.0016567 | 0 | 0 | 0 | 0 | 0 | 0 | 0 | 0 | 0 | 0 | 0 | 0 | 0 | 0 | 0 | 0 | 0 | 0 | 0 | 0 | 0 | 0 | 0 | 0 | 0 | 0.0065485 | 0.0065485 | 0 | 0.0023804 | 1190.0581 | 0.25688 | 27.6968 | 2.6915 | 2.4441e-05 | 5.1452e-05 | 1538.1619 | 0.041608 | 0.0022149 | 0.71513 | 0.089786 | 2.5952 | 2.5952 | [5 empty] | 88.4817 | 69.4053 | 168.1875 | 59.4255 | 51.885 | 0.26634 | 22.2176 | 1178.9493 | 166.3719 | 57.6272 | 51.885 | 0.26634 | 21.76
2 | 13.097 | 80.2612 | 58.069 | 0.05092 | 0.0023548 | 1441.2981 | 1446.969 | 15.7379 | 0.094027 | 0.089239 | 0.0047878 | 0.0047189 | 6.8997e-05 | 0 | 0 | 0 | 0 | 0 | 0 | 0 | 0 | 0 | 0 | 0 | 0 | 0 | 0 | 0 | 0 | 0 | 0 | 0 | 0 | 0 | 0 | 0 | 0 | 0.0065485 | 0.013097 | 0 | 0.0023629 | 1168.2981 | 0.25983 | 27.3823 | 2.661 | 2.4441e-05 | 5.1074e-05 | 1549.5447 | 0.041302 | 0.0021737 | 0.71565 | 0.088697 | 2.0598 | 1.5244 | [5 empty] | 52.061 | 40.3412 | 95.6905 | 55.9413 | 51.885 | 1.7487 | 12.4089 | 1162.0937 | 95.1011 | 54.9763 | 51.885 | 1.7487 | 12.2121
3 | 19.6455 | 74.0368 | 59.5276 | 0.052165 | 0.0023548 | 1429.0861 | 1446.969 | 23.7519 | 0.14191 | 0.1345 | 0.0074026 | 0.0071171 | 1.1638e-05 | 0.00027382 | 0 | 0 | 0 | 0 | 0 | 0 | 0 | 0 | 0 | 0 | 0 | 0 | 0 | 0 | 0 | 0 | 0 | 0 | 0 | 0 | 0 | 0 | 0 | 0.0065485 | 0.019646 | 0 | 0.0023529 | 1156.0861 | 0.26153 | 27.2047 | 2.6437 | 2.4441e-05 | 5.0858e-05 | 1556.1189 | 0.041128 | 0.0021504 | 0.71587 | 0.088085 | 1.7994 | 1.2786 | [5 empty] | 43.7064 | 33.6339 | 78.8133 | 54.0538 | 51.885 | 3.2155 | 9.8471 | 1151.1625 | 78.4233 | 53.3064 | 51.885 | 3.2155 | 9.7031
4 | 26.194 | 68.1754 | 61.6509 | 0.053975 | 0.0023548 | 1419.383 | 1446.969 | 28.903 | 0.17268 | 0.16336 | 0.0093205 | 0.0086524 | 1.4148e-05 | 0.00011236 | 0.00054152 | 0 | 0 | 0 | 0 | 0 | 0 | 0 | 0 | 0 | 0 | 0 | 0 | 0 | 0 | 0 | 0 | 0 | 0 | 0 | 0 | 0 | 0 | 0.0065485 | 0.026194 | 0 | 0.0023449 | 1146.383 | 0.2629 | 27.0632 | 2.63 | 2.4441e-05 | 5.0685e-05 | 1561.4401 | 0.040988 | 0.002132 | 0.716 | 0.087599 | 1.6349 | 1.1413 | [5 empty] | 39.0397 | 29.877 | 69.3271 | 52.5882 | 51.885 | 4.337 | 8.3183 | 1142.2238 | 69.0345 | 51.9691 | 51.885 | 4.337 | 8.2029
5 | 32.7425 | 62.7565 | 64.3731 | 0.056289 | 0.0023548 | 1411.1801 | 1446.969 | 31.2627 | 0.18678 | 0.17627 | 0.010514 | 0.0093475 | 1.5285e-05 | 0.00012139 | 0.00023823 | 0.0007914 | 0 | 0 | 0 | 0 | 0 | 0 | 0 | 0 | 0 | 0 | 0 | 0 | 0 | 0 | 0 | 0 | 0 | 0 | 0 | 0 | 0 | 0.0065485 | 0.032743 | 0 | 0.0023381 | 1138.1801 | 0.26407 | 26.9431 | 2.6183 | 2.4441e-05 | 5.0537e-05 | 1566.0072 | 0.040868 | 0.0021163 | 0.7161 | 0.087189 | 1.5177 | 1.0489 | [5 empty] | 35.9026 | 27.3474 | 62.9291 | 51.3724 | 51.885 | 5.0775 | 7.2605 | 1134.5499 | 62.6953 | 50.841 | 51.885 | 5.0775 | 7.1636
6 | 39.291 | 57.8174 | 67.6219 | 0.059045 | 0.0023548 | 1404.0165 | 1446.969 | 31.3794 | 0.18748 | 0.17641 | 0.01107 | 0.0093688 | 1.5319e-05 | 0.00012167 | 0.00023878 | 0.00034758 | 0.00097745 | 0 | 0 | 0 | 0 | 0 | 0 | 0 | 0 | 0 | 0 | 0 | 0 | 0 | 0 | 0 | 0 | 0 | 0 | 0 | 0 | 0.0065485 | 0.039291 | 0 | 0.0023321 | 1131.0165 | 0.2651 | 26.838 | 2.6081 | 2.4441e-05 | 5.0407e-05 | 1570.0477 | 0.040763 | 0.0021026 | 0.71616 | 0.08683 | 1.4282 | 0.98076 | [5 empty] | 33.5871 | 25.4784 | 58.1986 | 50.3278 | 51.885 | 5.4712 | 6.4794 | 1127.7769 | 58.0042 | 49.8606 | 51.885 | 5.4712 | 6.3956
7 | 45.8395 | 53.3607 | 71.3255 | 0.062176 | 0.0023548 | 1397.6209 | 1446.969 | 29.9618 | 0.17901 | 0.16788 | 0.01113 | 0.0089308 | 1.4603e-05 | 0.00011598 | 0.00022761 | 0.00033133 | 0.00042479 | 0.0010849 | 0 | 0 | 0 | 0 | 0 | 0 | 0 | 0 | 0 | 0 | 0 | 0 | 0 | 0 | 0 | 0 | 0 | 0 | 0 | 0.0065485 | 0.04584 | 0 | 0.0023267 | 1124.6209 | 0.26603 | 26.744 | 2.5989 | 2.4441e-05 | 5.029e-05 | 1573.6967 | 0.040669 | 0.0020904 | 0.7162 | 0.08651 | 1.3567 | 0.92748 | [5 empty] | 31.7773 | 24.0166 | 54.4978 | 49.4087 | 51.885 | 5.5885 | 5.8795 | 1121.6812 | 54.3316 | 48.9904 | 51.885 | 5.5885 | 5.8055
8 | 52.388 | 49.3654 | 75.4167 | 0.065623 | 0.0023548 | 1391.8154 | 1446.969 | 27.6581 | 0.16525 | 0.1544 | 0.010844 | 0.0082292 | 1.3456e-05 | 0.00010687 | 0.00020973 | 0.0003053 | 0.00039141 | 0.00046713 | 0.0011208 | 0 | 0 | 0 | 0 | 0 | 0 | 0 | 0 | 0 | 0 | 0 | 0 | 0 | 0 | 0 | 0 | 0 | 0 | 0.0065485 | 0.052388 | 0 | 0.0023217 | 1118.8154 | 0.26689 | 26.6585 | 2.5906 | 2.4441e-05 | 5.0183e-05 | 1577.0433 | 0.040582 | 0.0020793 | 0.71623 | 0.086219 | 1.2976 | 0.88418 | [5 empty] | 30.3066 | 22.8281 | 51.4889 | 48.5852 | 51.885 | 5.5078 | 5.4045 | 1116.1132 | 51.3436 | 48.2053 | 51.885 | 5.5078 | 5.338
9 | 58.9365 | 45.7967 | 79.8361 | 0.069332 | 0.0023548 | 1386.4775 | 1446.969 | 24.9605 | 0.14913 | 0.13879 | 0.010339 | 0.0074119 | 1.212e-05 | 9.6254e-05 | 0.0001889 | 0.00027498 | 0.00035254 | 0.00042074 | 0.00047963 | 0.0011022 | 0 | 0 | 0 | 0 | 0 | 0 | 0 | 0 | 0 | 0 | 0 | 0 | 0 | 0 | 0 | 0 | 0 | 0.0065485 | 0.058937 | 0 | 0.0023171 | 1113.4775 | 0.26768 | 26.5796 | 2.583 | 2.4441e-05 | 5.0085e-05 | 1580.1495 | 0.040502 | 0.0020691 | 0.71624 | 0.085952 | 1.2477 | 0.84799 | [5 empty] | 29.0773 | 21.8343 | 48.9728 | 47.837 | 51.885 | 5.2986 | 5.0176 | 1110.9687 | 48.8439 | 47.4884 | 51.885 | 5.2986 | 4.9571
10 | 65.4851 | 42.6132 | 84.5323 | 0.073257 | 0.0023548 | 1381.5203 | 1446.969 | 22.1956 | 0.13261 | 0.12289 | 0.0097145 | 0.0065772 | 1.0755e-05 | 8.5414e-05 | 0.00016763 | 0.00024401 | 0.00031284 | 0.00037336 | 0.00042561 | 0.00047017 | 0.0010476 | 0 | 0 | 0 | 0 | 0 | 0 | 0 | 0 | 0 | 0 | 0 | 0 | 0 | 0 | 0 | 0 | 0.0065485 | 0.065485 | 0 | 0.0023129 | 1108.5203 | 0.26842 | 26.5063 | 2.5758 | 2.4441e-05 | 4.9993e-05 | 1583.0594 | 0.040428 | 0.0020596 | 0.71625 | 0.085704 | 1.2046 | 0.81708 | [5 empty] | 28.0277 | 20.9853 | 46.8237 | 47.1499 | 51.885 | 5.0152 | 4.6944 | 1106.1731 | 46.7077 | 46.8272 | 51.885 | 5.0152 | 4.6388
11 | 72.0336 | 39.7725 | 89.4615 | 0.077359 | 0.0023548 | 1376.8815 | 1446.969 | 19.5559 | 0.11684 | 0.1078 | 0.0090385 | 0.0057823 | 9.4549e-06 | 7.5091e-05 | 0.00014737 | 0.00021452 | 0.00027503 | 0.00032824 | 0.00037417 | 0.00041335 | 0.0004465 | 0.00097247 | 0 | 0 | 0 | 0 | 0 | 0 | 0 | 0 | 0 | 0 | 0 | 0 | 0 | 0 | 0 | 0.0065485 | 0.072034 | 0 | 0.0023089 | 1103.8815 | 0.26912 | 26.4376 | 2.5692 | 2.4441e-05 | 4.9906e-05 | 1585.8045 | 0.040358 | 0.0020507 | 0.71625 | 0.085471 | 1.1669 | 0.79024 | [5 empty] | 27.1161 | 20.2478 | 44.9569 | 46.5137 | 51.885 | 4.6963 | 4.4178 | 1101.6726 | 44.8515 | 46.2129 | 51.885 | 4.6963 | 4.3664
12 | 78.5821 | 37.234 | 94.5874 | 0.081606 | 0.0023548 | 1372.5151 | 1446.969 | 17.1394 | 0.1024 | 0.094044 | 0.0083565 | 0.0050563 | 8.2678e-06 | 6.5663e-05 | 0.00012887 | 0.00018759 | 0.0002405 | 0.00028702 | 0.00032719 | 0.00036145 | 0.00039044 | 0.00041489 | 0.00088834 | 0 | 0 | 0 | 0 | 0 | 0 | 0 | 0 | 0 | 0 | 0 | 0 | 0 | 0 | 0.0065485 | 0.078582 | 0 | 0.0023051 | 1099.5151 | 0.26978 | 26.3728 | 2.5629 | 2.4441e-05 | 4.9824e-05 | 1588.4083 | 0.040292 | 0.0020423 | 0.71624 | 0.085253 | 1.1336 | 0.76662 | [5 empty] | 26.3137 | 19.5984 | 43.3134 | 45.9206 | 51.885 | 4.3677 | 4.1762 | 1097.427 | 43.2171 | 45.639 | 51.885 | 4.3677 | 4.1283
13 | 85.1306 | 34.9604 | 99.8798 | 0.08597 | 0.0023548 | 1368.3868 | 1446.969 | 14.9841 | 0.089524 | 0.081827 | 0.0076963 | 0.0044101 | 7.2112e-06 | 5.7271e-05 | 0.0001124 | 0.00016361 | 0.00020976 | 0.00025034 | 0.00028538 | 0.00031526 | 0.00034054 | 0.00036186 | 0.00037983 | 0.00080279 | 0 | 0 | 0 | 0 | 0 | 0 | 0 | 0 | 0 | 0 | 0 | 0 | 0 | 0.0065485 | 0.085131 | 0 | 0.0023015 | 1095.3868 | 0.27041 | 26.3115 | 2.5569 | 2.4441e-05 | 4.9747e-05 | 1590.8878 | 0.040229 | 0.0020344 | 0.71623 | 0.085046 | 1.1037 | 0.74559 | [5 empty] | 25.5995 | 19.0202 | 41.8507 | 45.365 | 51.885 | 4.0457 | 3.9614 | 1093.4061 | 41.762 | 45.1003 | 51.885 | 4.0457 | 3.9167
14 | 91.6791 | 32.9185 | 105.3135 | 0.090429 | 0.0023548 | 1364.4701 | 1446.969 | 13.0927 | 0.078223 | 0.07115 | 0.0070736 | 0.0038441 | 6.2858e-06 | 4.9922e-05 | 9.7974e-05 | 0.00014262 | 0.00018284 | 0.00021822 | 0.00024876 | 0.0002748 | 0.00029684 | 0.00031543 | 0.00033109 | 0.0003443 | 0.00072044 | 0 | 0 | 0 | 0 | 0 | 0 | 0 | 0 | 0 | 0 | 0 | 0 | 0.0065485 | 0.091679 | 0 | 0.0022981 | 1091.4701 | 0.27101 | 26.2532 | 2.5512 | 2.4441e-05 | 4.9673e-05 | 1593.2563 | 0.040169 | 0.0020269 | 0.71622 | 0.08485 | 1.0768 | 0.72669 | [5 empty] | 24.9577 | 18.5006 | 40.5367 | 44.8426 | 51.885 | 3.7394 | 3.7677 | 1089.5863 | 40.4547 | 44.5929 | 51.885 | 3.7394 | 3.7257
15 | 98.2276 | 31.079 | 110.8677 | 0.094964 | 0.0023548 | 1360.7444 | 1446.969 | 11.4493 | 0.068405 | 0.061909 | 0.006496 | 0.0033534 | 5.4833e-06 | 4.3548e-05 | 8.5465e-05 | 0.00012441 | 0.0001595 | 0.00019036 | 0.000217 | 0.00023972 | 0.00025894 | 0.00027516 | 0.00028882 | 0.00030034 | 0.00031009 | 0.00064381 | 0 | 0 | 0 | 0 | 0 | 0 | 0 | 0 | 0 | 0 | 0 | 0.0065485 | 0.098228 | 0 | 0.0022948 | 1087.7444 | 0.27158 | 26.1977 | 2.5459 | 2.4441e-05 | 4.9602e-05 | 1595.5239 | 0.040112 | 0.0020197 | 0.7162 | 0.084663 | 1.0523 | 0.70958 | [5 empty] | 24.3764 | 18.0299 | 39.3474 | 44.3498 | 51.885 | 3.454 | 3.5908 | 1085.949 | 39.2711 | 44.1137 | 51.885 | 3.454 | 3.5513
16 | 104.7761 | 29.4166 | 116.5253 | 0.099561 | 0.0023548 | 1357.1932 | 1446.969 | 10.0296 | 0.059922 | 0.053956 | 0.0059659 | 0.0029302 | 4.7913e-06 | 3.8053e-05 | 7.4681e-05 | 0.00010871 | 0.00013937 | 0.00016634 | 0.00018962 | 0.00020947 | 0.00022627 | 0.00024043 | 0.00025237 | 0.00026244 | 0.00027096 | 0.0002782 | 0.00057403 | 0 | 0 | 0 | 0 | 0 | 0 | 0 | 0 | 0 | 0 | 0.0065485 | 0.10478 | 0 | 0.0022917 | 1084.1932 | 0.27213 | 26.1447 | 2.5407 | 2.4441e-05 | 4.9534e-05 | 1597.6987 | 0.040058 | 0.0020129 | 0.71618 | 0.084485 | 1.0299 | 0.69397 | [5 empty] | 23.8462 | 17.6008 | 38.2636 | 43.8838 | 51.885 | 3.1912 | 3.4279 | 1082.4792 | 38.1926 | 43.6602 | 51.885 | 3.1912 | 3.3905
17 | 111.3246 | 27.9093 | 122.2718 | 0.10421 | 0.0023548 | 1353.8026 | 1446.969 | 8.8067 | 0.052616 | 0.047133 | 0.0054829 | 0.0025664 | 4.1964e-06 | 3.3328e-05 | 6.5408e-05 | 9.5212e-05 | 0.00012207 | 0.00014568 | 0.00016607 | 0.00018346 | 0.00019817 | 0.00021058 | 0.00022104 | 0.00022986 | 0.00023732 | 0.00024366 | 0.00024906 | 0.00051138 | 0 | 0 | 0 | 0 | 0 | 0 | 0 | 0 | 0 | 0.0065485 | 0.11132 | 0 | 0.0022887 | 1080.8026 | 0.27266 | 26.0941 | 2.5358 | 2.4441e-05 | 4.947e-05 | 1599.7873 | 0.040005 | 0.0020063 | 0.71615 | 0.084316 | 1.0093 | 0.67965 | [5 empty] | 23.3599 | 17.2071 | 37.2705 | 43.4423 | 51.885 | 2.9513 | 3.2766 | 1079.1643 | 37.2041 | 43.2301 | 51.885 | 2.9513 | 3.2413
18 | 117.8731 | 26.5381 | 128.0953 | 0.10889 | 0.0023548 | 1350.5613 | 1446.969 | 7.7542 | 0.046328 | 0.041283 | 0.0050446 | 0.0022539 | 3.6855e-06 | 2.927e-05 | 5.7444e-05 | 8.3618e-05 | 0.0001072 | 0.00012794 | 0.00014585 | 0.00016112 | 0.00017404 | 0.00018494 | 0.00019412 | 0.00020187 | 0.00020842 | 0.00021399 | 0.00021873 | 0.0002228 | 0.00045565 | 0 | 0 | 0 | 0 | 0 | 0 | 0 | 0 | 0.0065485 | 0.11787 | 0 | 0.0022858 | 1077.5613 | 0.27317 | 26.0456 | 2.5311 | 2.4441e-05 | 4.9408e-05 | 1601.7953 | 0.039955 | 0.0020001 | 0.71613 | 0.084153 | 0.99027 | 0.66645 | [5 empty] | 22.9113 | 16.8442 | 36.3558 | 43.0233 | 51.885 | 2.7334 | 3.1353 | 1075.9937 | 36.2936 | 42.8217 | 51.885 | 2.7334 | 3.1019
19 | 124.4216 | 25.2869 | 133.9858 | 0.1136 | 0.0023548 | 1347.4594 | 1446.969 | 6.8481 | 0.040914 | 0.036266 | 0.0046479 | 0.0019853 | 3.2463e-06 | 2.5782e-05 | 5.0599e-05 | 7.3655e-05 | 9.4431e-05 | 0.0001127 | 0.00012847 | 0.00014192 | 0.00015331 | 0.0001629 | 0.00017099 | 0.00017782 | 0.00018359 | 0.00018849 | 0.00019267 | 0.00019626 | 0.00019934 | 0.00040635 | 0 | 0 | 0 | 0 | 0 | 0 | 0 | 0.0065485 | 0.12442 | 0 | 0.0022831 | 1074.4594 | 0.27365 | 25.9992 | 2.5266 | 2.4441e-05 | 4.9348e-05 | 1603.7272 | 0.039907 | 0.0019941 | 0.7161 | 0.083998 | 0.97258 | 0.65421 | [5 empty] | 22.4956 | 16.5081 | 35.5097 | 42.6252 | 51.885 | 2.5362 | 3.0027 | 1072.9581 | 35.4514 | 42.4334 | 51.885 | 2.5362 | 2.9711
20 | 130.9701 | 24.1415 | 139.9348 | 0.11833 | 0.0023548 | 1344.4884 | 1446.969 | 6.0669 | 0.036247 | 0.031958 | 0.0042892 | 0.0017542 | 2.8685e-06 | 2.2781e-05 | 4.471e-05 | 6.5082e-05 | 8.344e-05 | 9.9581e-05 | 0.00011352 | 0.0001254 | 0.00013546 | 0.00014394 | 0.00015109 | 0.00015712 | 0.00016222 | 0.00016655 | 0.00017025 | 0.00017341 | 0.00017614 | 0.0001785 | 0.0003629 | 0 | 0 | 0 | 0 | 0 | 0 | 0.0065485 | 0.13097 | 0 | 0.0022804 | 1071.4884 | 0.27412 | 25.9547 | 2.5222 | 2.4441e-05 | 4.9291e-05 | 1605.5873 | 0.039861 | 0.0019884 | 0.71607 | 0.083849 | 0.95609 | 0.64283 | [5 empty] | 22.1088 | 16.1955 | 34.7241 | 42.2464 | 51.885 | 2.3579 | 2.8779 | 1070.0495 | 34.6692 | 42.0638 | 51.885 | 2.3579 | 2.8478
21 | 137.5186 | 23.0899 | 145.9351 | 0.12308 | 0.0023548 | 1341.6406 | 1446.969 | 5.392 | 0.032215 | 0.02825 | 0.003965 | 0.001555 | 2.5426e-06 | 2.0194e-05 | 3.9631e-05 | 5.7689e-05 | 7.3962e-05 | 8.827e-05 | 0.00010062 | 0.00011116 | 0.00012007 | 0.00012759 | 0.00013393 | 0.00013927 | 0.00014379 | 0.00014763 | 0.00015091 | 0.00015371 | 0.00015613 | 0.00015822 | 0.00016004 | 0.00032466 | 0 | 0 | 0 | 0 | 0 | 0.0065485 | 0.13752 | 0 | 0.0022779 | 1068.6406 | 0.27458 | 25.912 | 2.5181 | 2.4441e-05 | 4.9236e-05 | 1607.3789 | 0.039816 | 0.0019829 | 0.71604 | 0.083707 | 0.94067 | 0.6322 | [5 empty] | 21.7476 | 15.9038 | 33.992 | 41.8857 | 51.885 | 2.1969 | 2.7599 | 1067.2607 | 33.9404 | 41.7117 | 51.885 | 2.1969 | 2.7313
22 | 144.0671 | 22.1217 | 151.9807 | 0.12784 | 0.0023548 | 1338.9093 | 1446.969 | 4.8075 | 0.028722 | 0.025051 | 0.0036719 | 0.0013827 | 2.261e-06 | 1.7957e-05 | 3.5241e-05 | 5.1299e-05 | 6.5769e-05 | 7.8492e-05 | 8.9478e-05 | 9.8846e-05 | 0.00010677 | 0.00011346 | 0.00011909 | 0.00012384 | 0.00012786 | 0.00013128 | 0.00013419 | 0.00013669 | 0.00013884 | 0.0001407 | 0.00014232 | 0.00014373 | 0.00029103 | 0 | 0 | 0 | 0 | 0.0065485 | 0.14407 | 0 | 0.0022755 | 1065.9093 | 0.27501 | 25.8709 | 2.5141 | 2.4441e-05 | 4.9183e-05 | 1609.1055 | 0.039774 | 0.0019777 | 0.71601 | 0.08357 | 0.92619 | 0.62224 | [5 empty] | 21.4091 | 15.6307 | 33.3078 | 41.5419 | 51.885 | 2.0514 | 2.6481 | 1064.5852 | 33.259 | 41.376 | 51.885 | 2.0514 | 2.6209
23 | 150.6156 | 21.2278 | 158.0664 | 0.1326 | 0.0023548 | 1336.2883 | 1446.969 | 4.2999 | 0.02569 | 0.022283 | 0.0034066 | 0.0012334 | 2.0169e-06 | 1.6018e-05 | 3.1436e-05 | 4.576e-05 | 5.8668e-05 | 7.0017e-05 | 7.9817e-05 | 8.8173e-05 | 9.5245e-05 | 0.00010121 | 0.00010623 | 0.00011047 | 0.00011406 | 0.0001171 | 0.0001197 | 0.00012193 | 0.00012385 | 0.00012551 | 0.00012695 | 0.00012821 | 0.00012932 | 0.00026145 | 0 | 0 | 0 | 0.0065485 | 0.15062 | 0 | 0.0022731 | 1063.2883 | 0.27543 | 25.8315 | 2.5103 | 2.4441e-05 | 4.9132e-05 | 1610.7698 | 0.039733 | 0.0019726 | 0.71598 | 0.083439 | 0.91257 | 0.61288 | [5 empty] | 21.091 | 15.3743 | 32.6664 | 41.2139 | 51.885 | 1.9198 | 2.542 | 1062.0173 | 32.6204 | 41.0556 | 51.885 | 1.9198 | 2.5162
24 | 157.1641 | 20.4003 | 164.1877 | 0.13737 | 0.0023548 | 1333.7722 | 1446.969 | 3.8578 | 0.023049 | 0.019882 | 0.0031662 | 0.0011037 | 1.8046e-06 | 1.4332e-05 | 2.8128e-05 | 4.0945e-05 | 5.2495e-05 | 6.265e-05 | 7.1418e-05 | 7.8895e-05 | 8.5223e-05 | 9.0559e-05 | 9.5055e-05 | 9.8848e-05 | 0.00010206 | 0.00010478 | 0.00010711 | 0.0001091 | 0.00011081 | 0.0001123 | 0.00011359 | 0.00011472 | 0.00011571 | 0.00011658 | 0.0002354 | 0 | 0 | 0.0065485 | 0.15716 | 0 | 0.0022708 | 1060.7722 | 0.27583 | 25.7937 | 2.5066 | 2.4441e-05 | 4.9084e-05 | 1612.3746 | 0.039693 | 0.0019678 | 0.71595 | 0.083313 | 0.89972 | 0.60406 | [5 empty] | 20.7911 | 15.1328 | 32.0636 | 40.9009 | 51.885 | 1.8008 | 2.4412 | 1059.5516 | 32.0201 | 40.7497 | 51.885 | 1.8008 | 2.4165
25 | 163.7126 | 19.6325 | 170.3408 | 0.14213 | 0.0023548 | 1331.3557 | 1446.969 | 3.4716 | 0.020741 | 0.017793 | 0.002948 | 0.00099048 | 1.6196e-06 | 1.2863e-05 | 2.5244e-05 | 3.6747e-05 | 4.7112e-05 | 5.6226e-05 | 6.4095e-05 | 7.0805e-05 | 7.6484e-05 | 8.1273e-05 | 8.5308e-05 | 8.8712e-05 | 9.1592e-05 | 9.4038e-05 | 9.6124e-05 | 9.7912e-05 | 9.9452e-05 | 0.00010078 | 0.00010194 | 0.00010296 | 0.00010384 | 0.00010463 | 0.00010532 | 0.00021243 | 0 | 0.0065485 | 0.16371 | 0 | 0.0022687 | 1058.3557 | 0.27622 | 25.7573 | 2.5031 | 2.4441e-05 | 4.9037e-05 | 1613.9222 | 0.039655 | 0.0019631 | 0.71592 | 0.083192 | 0.88756 | 0.59572 | [5 empty] | 20.5077 | 14.9049 | 31.4959 | 40.6019 | 51.885 | -0.12328 | 2.575 | 1057.0682 | 31.4507 | 40.4433 | 51.885 | -0.12328 | 2.5492
FIREBOX CROWN | 163.7126 | 0 | 163.7126 | 0.137 | 0.01029 | 1328.8065 | 1446.969 | 11.8764 | 0.31007 | 0.26759 | 0.04248 | 0.01485 | 2.4283e-05 | 0.00019285 | 0.00037849 | 0.00055095 | 0.00070635 | 0.000843 | 0.00096098 | 0.0010616 | 0.0011467 | 0.0012185 | 0.001279 | 0.0013301 | 0.0013732 | 0.0014099 | 0.0014412 | 0.001468 | 0.0014911 | 0.0015111 | 0.0015284 | 0.0015436 | 0.001557 | 0.0015687 | 0.0015791 | 0.0015883 | -0.00012328 | 0 | 0.16371 | 1 | 1 | 1055.8065 | 0.27664 | 25.7189 | 2.4993 | 2.4441e-05 | 4.8987e-05 | 1615.5618 | 0.039615 | 0.86402 | 0.71588 | 0.083064 | [7 empty] | 0 | 0 | 0 | 176.0544 | 0 | 0 | 22.2927 | 1044.6601 | 0 | 170.1541 | 0 | 0 | 21.5455
LESS HEAT TRANSFER LOST DUE TO S/H SHADOW |  |  |  |  | 6.35e-05 | As above | As above | As above | kW: -0.0016513 | [28 empty] | 1285.5149 | 1325.4503
1307.2609
SUMMARY OF RESULTS
FLUE INLET TEMP |  | 1307.2609 | Deg. Abs.
FLUE INLET TEMP |  | 1034.2609 | Deg. C | 1893.6697 | Deg. F
HEAT TRANSFERRED
FIREBED TO WATER RADIATION |  | 2.3616 | Kilowatts | 47.4927 | %
FLAME TO WATER RADIATION |  | 1.3255 | Kilowatts | 26.6552 | %
GAS TO WATER CONVECTION |  | 1.2855 | Kilowatts | 25.8521 | %
TOTAL HEAT TRANSFERRED |  | 4.9726 | Kilowatts
FIREBOX EVAPORATION |  | 0.0018505 | Kg/s | 19.7363 | lbs/ft2/hr
RADIATIVE INTENSITY AT SUPERHEATERS |  | 26.004 | kW/m2
FLAME TEMPERATURE AT SUPERHEATERS |  | 1328.8065 | Deg. Abs.
HEAT LOSS FROM OUTSIDE SHELL
BOILER O/A LENGTH |  | 0.45 | m
BOILER SHELL DIA. |  | 140 | mm
INSULATION THICKNESS |  | 3 | mm
INSULATION PERFORMANCE |  | 0.08 | Watts/m Deg.C
LOSS TO RADIATION |  | 760.0208 | Watts
REGULATOR & ASSOCIATED PIPEWORK (BETWEEN BOILER & SUPERHEATER ELEMENTS)
PRESSURE FROM BOILER | 5.4 | Bar
DRYNESS FRACTION OF STEAM | 99.9 | %
ENTHALPY OF BOILER STEAM | 2756.3357 | KJ/KG
TEMPERATURE OF BOILER STEAM | 161.0013 | Deg. C
PRESSURE REQUIRED AT ENGINE | 5 | Bar Abs.
SATURATION TEMP OF REGULATED STEAM | 151.231 | Deg. C
ENTHALPY OF REGULATED STEAM | 2756.3357 | KJ/KG | Pressure reduction without loss of energy to surroundings.
ENTHALPY OF DRY REGULATED STEAM | 2747.4781 | KJ/KG
TEMPERATURE OF REGULATED STEAM | 151.7376 | Deg. C
DENSITY OF REGULATED STEAM | 2.6665 | Kg/m3
CALCULATION OF FLOW & HEAT TRANSFER BY CONVECTION & RADIATION IN SMOKE FLUES
TOTAL FLUE GAS MASS FLOW | 0.0071148 | KG/S
INLET TEMPERATURE | 1034.2609 | Deg.C | 1893.6697 | Deg. F | Energy in inlet gas |  | 1148.0296 | Kj/kg
MEAN SPECIFIC HEAT FURNACE GAS | 1.11 | kJ/kg k | Assumes mean specific heat of 1.11 kj/kg k for furnace gases, based on dry air at low press.
WATER TEMP. | 161.0013 | Deg.C
ABSORBTION COEFF. OF FLUE GAS | 0.9 | per metre
NUSSELT UPLIFT FACTOR | 1.6
NUMBER OF FLUES | 26
No. OF S/HEATER FLUES | 5 |  |  | SMOKETUBE FLOW AREA |  |  | 73.7476 | mm2
No. OF SPEARHEADS PER FLUE | 1 |  |  | S/HEATER FLOW AREA |  |  | 180.7101 | mm2
DIAMETER OF S/HEATER FLUE | 17.6276 | mm |  | HYDRAULIC DIA. OF S/HEATER FLUE |  |  | 7.5867 | mm | Kw: hd=4A/perimeter
OUTSIDE DIAMETER OF S/HEATER | 6.35 | mm |  | TOTAL FLUE AREA |  |  | 2820.9893 | mm2
SMOKE TUBE INTERNAL DIAMETER | 9.6901 | mm
FLUE LENGTH | 0.30323 | m |  | CALCULATED EMISSIVITY OF TUBE GASES |  |  | 0.0086832
FIRE SIDE SURFACE ROUGHNESS | 0.3 | mm
APPROXIMATE CALCULATION TO DETERMINE RELATIVE FLOWS THROUGH SMOKE & SUPERHEATER FLUES
[7 empty] | ITERATION 1 |  | kW: ITERATION 2 - Smoke tube flow plus 1%; kW: ITERATION 3 - Mass flow revised per Newton Raphson Method.
SYSTEM DESCRIPTION | RUNNING |  |  | TEMPERATURE | BULK | BULK | MASS |  | kW: PRESSURE; kW: MASS; kW: PRESSURE; kW: MASS; kW: PRESSURE
FITTING | LENGTH | K |  | FOR PROPERTIES | DENSITY | VISCOSITY | FLOW | VOL FLOW. | VELOCITY | REYNOLDS | FRICTION | ADJUSTED | LOSS | FLOW | VOL FLOW. | VELOCITY | REYNOLDS | FRICTION | ADJUSTED | LOSS | FLOW | VOL FLOW. | VELOCITY | REYNOLDS | FRICTION | ADJUSTED | LOSS
DESCRIPTION | m | FACTOR |  | DEG. C | KG/M3 | NS/m2 | KG/S | L/S | m/s | No. | COEFF. | K FACTOR | Pa | KG/S | L/S | m/s | No. | COEFF. | K FACTOR | Pa | KG/S | L/S | m/s | No. | COEFF. | K FACTOR | Pa
Smoke Flue | 0.30323 | 1.5 |  | 517.1305 | 0.43032 | 3.5901e-05 | 0.000186 | 0.43223 | 5.861 | 680.7438 | 0.096467 | 4.5187 | 33.3974 | 0.00018786 | 0.43656 | 5.9196 | 687.5512 | 0.096161 | 4.5091 | 33.9964 | 0.00019947 | 0.46353 | 6.2854 | 730.0415 | 0.094366 | 4.4529 | 37.8508
Superheater Flue | 0.30323 | 1.5 |  | 517.1305 | 0.43032 | 3.5901e-05 | 0.00045577 | 1.0591 | 5.861 | 532.9778 | 0.12008 | 6.2994 | 46.5583 | 0.0004461 | 1.0367 | 5.7366 | 521.6674 | 0.12268 | 6.4034 | 45.34 | 0.00038573 | 0.89637 | 4.9603 | 451.0707 | 0.14188 | 7.1708 | 37.9614
MASS FLOW/SMOKE FLUE |  |  | 0.00019947 | KG/S |  |  |  |  | kW: ERROR =; kW: -13.1609; kW: ERROR=; kW: -11.3435; kW: ERROR=; kW: -0.11057
MASS FLOW/ S/H FLUE |  |  | 0.00038573 | KG/S
[21 empty] | CONVECTIVE | RADIATIVE | MEAN | AVERAGE | CONVECTIVE | RADIATIVE |  | TOTAL
SYSTEM DESCRIPTION | SURROUND | INCREMENTAL | RUNNING |  |  | TEMPERATURE | BULK |  | kW: WALL; KW: BULK; kW: PRESSURE; kW: THERMAL; kW: HEAT; kW: HEAT; kW: HEAT; kW: TEMPERATURE; kW: TEMP; kW: HEAT; kW: HEAT; kW: TEMPERATURE; kW: HEAT
FITTING | TEMP. | LENGTH | LENGTH | K | ADJUSTED | FOR PROPERTIES | DENSITY | VOL FLOW. | VELOCITY | VISCOSITY | VISCOSITY | REYNOLDS | FRICTION | LOSS | PRANDTL | CONDUCTIVITY | ENTRY | NUSSELT | NUSSELT | TRANSFER COEFF. | TRANSFERRED | TRANSFERRED | LOSS | Deg.C | TRANSFERRED | TRANSFERRED | LOSS | TRANSFERRED
DESCRIPTION | Deg.C | m | m | FACTOR | K FACTOR | DEG. C | KG/M3 | L/S | m/s | NS/m2 | NS/m2 | No. | COEFF. | Pa | No. | W/MK | CORRECTION | DERATE FACTOR | NUMBER | W/M2/K | W | W | Deg. C | 1034.2609 | W | W | Deg. C | W
Entry | 161.0013 | 0 | 0 | 0.5 | 0.5 | 1034.2609 | 0.28019 | 0.7119 | 9.6532 | 2.4441e-05 | 4.8562e-05 | 539.7106 | 0.11858 | 6.5273 | 0.71551 | 0.081985 | 0 | 1 | 0 | 0 | 0 | 0 | 0 | 1034.2609 | 0 | 0 | 0 | 0
Flue | 161.0013 | 0.012129 | 0.012129 | 0 | 0.14843 | 1034.2609 | 0.28019 | 0.7119 | 9.6532 | 2.4441e-05 | 4.8562e-05 | 539.7106 | 0.11858 | 1.9377 | 0.71551 | 0.081985 | 0.9279 | 0.9279 | 22.1375 | 187.2995 | 60.3928 | 0.52448 | 275.1344 | 896.6937 | 50.879 | 0.33386 | 231.3039 | 51.2128
Flue | 161.0013 | 0.012129 | 0.024258 | 0 | 0.1329 | 802.957 | 0.32772 | 0.60865 | 8.2532 | 2.4441e-05 | 4.3481e-05 | 602.7675 | 0.10618 | 1.4833 | 0.70575 | 0.070404 | 0.73647 | 0.54505 | 13.2237 | 96.0779 | 22.7737 | 0.2372 | 103.9293 | 750.9924 | 20.9302 | 0.19343 | 95.4056 | 72.3365
Flue | 161.0013 | 0.012129 | 0.036387 | 0 | 0.12566 | 707.5515 | 0.35441 | 0.56281 | 7.6316 | 2.4441e-05 | 4.1111e-05 | 637.5181 | 0.10039 | 1.2969 | 0.69994 | 0.065627 | 0.64337 | 0.45716 | 11.1814 | 75.7272 | 15.2823 | 0.16161 | 69.7526 | 672.6752 | 14.3071 | 0.13895 | 65.2458 | 86.7825
Flue | 161.0013 | 0.012129 | 0.048516 | 0 | 0.12165 | 642.3057 | 0.37628 | 0.5301 | 7.188 | 2.4441e-05 | 3.9398e-05 | 665.2414 | 0.097185 | 1.1825 | 0.69586 | 0.062361 | 0.58454 | 0.40805 | 10.0432 | 64.6327 | 11.4862 | 0.12115 | 52.425 | 616.0932 | 10.8607 | 0.10715 | 49.5364 | 97.7503
Flue | 161.0013 | 0.012129 | 0.060645 | 0 | 0.12029 | 592.7693 | 0.39545 | 0.50441 | 6.8396 | 2.4441e-05 | 3.8047e-05 | 688.8612 | 0.096103 | 1.1127 | 0.69286 | 0.05988 | 0.54264 | 0.37503 | 9.2796 | 57.3435 | 9.142 | 0.095691 | 41.7222 | 571.9082 | 8.7003 | 0.086196 | 39.6843 | 106.5368
Flue | 161.0013 | 0.012129 | 0.072774 | 0 | 0.11917 | 553.085 | 0.41278 | 0.48323 | 6.5525 | 2.4441e-05 | 3.6934e-05 | 709.628 | 0.095205 | 1.056 | 0.69057 | 0.057893 | 0.51064 | 0.35066 | 8.7169 | 52.0788 | 7.5395 | 0.078212 | 34.4058 | 535.8821 | 7.2087 | 0.071377 | 32.8809 | 113.8169
Flue | 161.0013 | 0.012129 | 0.084903 | 0 | 0.11821 | 520.2041 | 0.42874 | 0.46524 | 6.3085 | 2.4441e-05 | 3.599e-05 | 728.2326 | 0.094439 | 1.0085 | 0.68878 | 0.056247 | 0.48507 | 0.33161 | 8.2775 | 48.0476 | 6.3726 | 0.065517 | 29.0779 | 505.6652 | 6.1147 | 0.060383 | 27.8898 | 119.992
Flue | 161.0013 | 0.012129 | 0.097032 | 0 | 0.11738 | 492.3144 | 0.44362 | 0.44964 | 6.097 | 2.4441e-05 | 3.5175e-05 | 745.1115 | 0.093774 | 0.9678 | 0.68737 | 0.054851 | 0.46395 | 0.31613 | 7.9207 | 44.8351 | 5.4848 | 0.055916 | 25.0248 | 479.802 | 5.2777 | 0.051937 | 24.0713 | 125.3216
Flue | 161.0013 | 0.012129 | 0.10916 | 0 | 0.11664 | 468.2431 | 0.4576 | 0.4359 | 5.9107 | 2.4441e-05 | 3.446e-05 | 760.5647 | 0.093188 | 0.93237 | 0.68625 | 0.053645 | 0.44609 | 0.30319 | 7.6225 | 42.1992 | 4.7873 | 0.048432 | 21.8406 | 457.3228 | 4.6171 | 0.045269 | 21.0578 | 129.984
Flue | 161.0013 | 0.012129 | 0.12129 | 0 | 0.11599 | 447.1852 | 0.47082 | 0.42366 | 5.7447 | 2.4441e-05 | 3.3827e-05 | 774.8104 | 0.092666 | 0.90112 | 0.68534 | 0.052591 | 0.43069 | 0.29214 | 7.3679 | 39.9876 | 4.2255 | 0.042457 | 19.2762 | 437.5471 | 4.0832 | 0.039891 | 18.6219 | 134.107
Flue | 161.0013 | 0.012129 | 0.13342 | 0 | 0.1154 | 428.5633 | 0.48338 | 0.41265 | 5.5954 | 2.4441e-05 | 3.326e-05 | 788.0147 | 0.092198 | 0.87327 | 0.6846 | 0.051659 | 0.41723 | 0.28254 | 7.1466 | 38.0991 | 3.764 | 0.037591 | 17.1698 | 419.9784 | 3.6432 | 0.035475 | 16.6147 | 137.7857
Flue | 161.0013 | 0.012129 | 0.14555 | 0 | 0.11487 | 411.9486 | 0.49536 | 0.40267 | 5.4601 | 2.4441e-05 | 3.2749e-05 | 800.3076 | 0.091774 | 0.84824 | 0.68399 | 0.050827 | 0.4053 | 0.2741 | 6.9517 | 36.4631 | 3.3786 | 0.033565 | 15.4113 | 404.2429 | 3.2749 | 0.031795 | 14.9347 | 141.0924
Flue | 161.0013 | 0.012129 | 0.15768 | 0 | 0.11439 | 397.0139 | 0.50681 | 0.39357 | 5.3367 | 2.4441e-05 | 3.2286e-05 | 811.7938 | 0.091389 | 0.82558 | 0.6835 | 0.050079 | 0.39463 | 0.26658 | 6.778 | 35.029 | 3.0526 | 0.030188 | 13.9234 | 390.0521 | 2.9625 | 0.028688 | 13.51 | 144.0836
Flue | 161.0013 | 0.012129 | 0.16981 | 0 | 0.11395 | 383.5039 | 0.51779 | 0.38523 | 5.2236 | 2.4441e-05 | 3.1863e-05 | 822.5595 | 0.091036 | 0.80496 | 0.68309 | 0.049403 | 0.385 | 0.25982 | 6.6217 | 33.7593 | 2.7735 | 0.027321 | 12.6501 | 377.1788 | 2.6947 | 0.026038 | 12.2882 | 146.8043
Flue | 161.0013 | 0.012129 | 0.18194 | 0 | 0.11354 | 371.2156 | 0.52834 | 0.37754 | 5.1193 | 2.4441e-05 | 3.1476e-05 | 832.6766 | 0.090712 | 0.78609 | 0.68275 | 0.048787 | 0.37625 | 0.2537 | 6.48 | 32.6253 | 2.5323 | 0.024862 | 11.5497 | 365.4408 | 2.4628 | 0.023755 | 11.2305 | 149.2909
Flue | 161.0013 | 0.012129 | 0.19406 | 0 | 0.11317 | 359.9852 | 0.53848 | 0.37043 | 5.0229 | 2.4441e-05 | 3.112e-05 | 842.2059 | 0.090413 | 0.76874 | 0.68247 | 0.048225 | 0.36824 | 0.24812 | 6.3506 | 31.6051 | 2.3221 | 0.022735 | 10.5905 | 354.6899 | 2.2603 | 0.021771 | 10.307 | 151.5729
Flue | 161.0013 | 0.012129 | 0.20619 | 0 | 0.11282 | 349.6781 | 0.54825 | 0.36383 | 4.9334 | 2.4441e-05 | 3.0791e-05 | 851.1997 | 0.090137 | 0.75273 | 0.68224 | 0.047709 | 0.36087 | 0.243 | 6.2316 | 30.6813 | 2.1375 | 0.02088 | 9.7482 | 344.804 | 2.0822 | 0.020035 | 9.495 | 153.6752
Flue | 161.0013 | 0.012129 | 0.21832 | 0 | 0.1125 | 340.1831 | 0.55767 | 0.35768 | 4.85 | 2.4441e-05 | 3.0486e-05 | 859.7033 | 0.08988 | 0.73791 | 0.68206 | 0.047234 | 0.35406 | 0.23828 | 6.1218 | 29.8399 | 1.9742 | 0.019251 | 9.0036 | 335.6813 | 1.9246 | 0.018505 | 8.7762 | 155.6183
Flue | 161.0013 | 0.012129 | 0.23045 | 0 | 0.1122 | 331.4069 | 0.56677 | 0.35194 | 4.7722 | 2.4441e-05 | 3.0203e-05 | 867.7563 | 0.089641 | 0.72413 | 0.6819 | 0.046794 | 0.34774 | 0.23391 | 6.0198 | 29.0698 | 1.8291 | 0.017811 | 8.3415 | 327.2362 | 1.7843 | 0.017148 | 8.1363 | 157.4198
Flue | 161.0013 | 0.012129 | 0.24258 | 0 | 0.11192 | 323.2706 | 0.57556 | 0.34657 | 4.6993 | 2.4441e-05 | 2.994e-05 | 875.3936 | 0.089418 | 0.7113 | 0.68178 | 0.046387 | 0.34184 | 0.22984 | 5.9247 | 28.3616 | 1.6993 | 0.016531 | 7.7496 | 319.3958 | 1.6587 | 0.015939 | 7.5637 | 159.0945
Flue | 161.0013 | 0.012129 | 0.25471 | 0 | 0.11166 | 315.7069 | 0.58405 | 0.34152 | 4.631 | 2.4441e-05 | 2.9694e-05 | 882.646 | 0.08921 | 0.69932 | 0.68168 | 0.046008 | 0.33633 | 0.22604 | 5.856 | 27.804 | 1.5882 | 0.015387 | 7.2428 | 312.0855 | 1.5511 | 0.014854 | 7.0725 | 160.6604
Flue | 161.0013 | 0.012129 | 0.26684 | 0 | 0.11142 | 308.6344 | 0.5923 | 0.33677 | 4.5665 | 2.4441e-05 | 2.9463e-05 | 889.5646 | 0.089013 | 0.68806 | 0.6816 | 0.045654 | 0.33115 | 0.22248 | 5.856 | 27.59 | 1.504 | 0.014356 | 6.8576 | 305.2056 | 1.469 | 0.01387 | 6.6976 | 162.1433
Flue | 161.0013 | 0.012129 | 0.27897 | 0 | 0.11118 | 301.9368 | 0.6004 | 0.33222 | 4.5049 | 2.4441e-05 | 2.9243e-05 | 896.2422 | 0.088827 | 0.67736 | 0.68154 | 0.045319 | 0.32628 | 0.21913 | 5.856 | 27.3873 | 1.4252 | 0.013414 | 6.4975 | 298.688 | 1.3923 | 0.012969 | 6.3471 | 163.5486
Flue | 161.0013 | 0.012129 | 0.2911 | 0 | 0.11096 | 295.5897 | 0.60835 | 0.32788 | 4.446 | 2.4441e-05 | 2.9035e-05 | 902.6861 | 0.088649 | 0.66717 | 0.68149 | 0.045001 | 0.32169 | 0.21597 | 5.856 | 27.1952 | 1.3515 | 0.012552 | 6.1606 | 292.5094 | 1.3205 | 0.012143 | 6.0191 | 164.8813
Flue | 161.0013 | 0.012129 | 0.30323 | 0 | 0.11075 | 289.5706 | 0.61614 | 0.32374 | 4.3898 | 2.4441e-05 | 2.8836e-05 | 908.9039 | 0.088479 | 0.65747 | 0.68146 | 0.0447 | 0.31734 | 0.21299 | 5.856 | 27.0131 | 1.2824 | 0.01176 | 5.845 | 286.6481 | 1.2532 | 0.011384 | 5.7117 | 166.1459
Exit to smokebox | 161.0013 | 0 | 0.30323 | 1 | 1 | 283.8589 | 0.62379 | 0.31977 | Kw: 4.336; kW: 2.4441e-05; KW: 2.8647e-05; kW: 914.9027; kW: 0.088318; kW: 5.8638; kW: 0.68144; kW: 0.044414; kW: 0; kW: 0; kW: 0; kW: 0; kW: 0; kW: 283.8589; kW: 0; kW: 0; kW: 0; kW: 166.1459
TEMP. OF SMOKEBOX GAS | 283.8589 | Deg. C |  | 542.9461 | Deg. F
HEAT TRANSFERRED
FROM FIREBOX | 4.9726 | Kw
FROM FIRE TUBES | 4.3198 | Kw
FROM SUPERHEATER TUBES | 1.5112 | Kw | Assumes superheater flue evaporation rate is equal to smoke tube rate, approximately true and checked below in superheater calculation.
LOSS THROUGH EXTERNAL SHELL | 0.76002 | Kw
NON RECOVERABLE HEAT IN FLUE GAS | 1.1372 | kilowatts at | 161.0013 | Deg. C exit temp.
EVAPORATION
TOTAL EVAPORATION (ESTIMATE) | 0.0037405 | Kg/s | 29.6601 | lbs/hr | From firebox, smoke flues & superheater flues.
SMOKE FLUE DRAUGHT LOSS | 35.4923 | Pa |  | 3.618 | mm H2O
FIRST ESTIMATE OF SUPERHEATER PERFORMANCE
No. OF S/HEATER FLUES | 5
No. OF SPEARHEADS PER FLUE | 1
FLUE GAS INLET TEMP | 1034.2609 | Deg. C
FLUE GAS MASS FLOW / S/HEATER FLUE | 0.00038573 | kg/s
MEAN SPECIFIC HEAT FURNACE GAS | 1.11 | kJ/kg k | Assumes mean specific heat of 1.11 kj/kg k for furnace gases, based on dry air at low press.
ABSORBTION COEFF. OF FLUE GAS | 0.9 | per metre
NUSSELT UPLIFT FACTOR | 1.6
DIAMETER OF S/HEATER FLUE | 17.6276 | mm
OUTSIDE DIAMETER OF S/HEATER | 6.35 | mm
LENGTH OF RADIANT S/HEATER | 1 | mm pipe runs out and back over this length.
Set above to small positive number for non radiant S/Heater
FIRE TEMPERATURE | 1446.969 | Deg. Abs.
FLAME TEMPERATURE AT SUPERHEATERS | 1328.8065 | Deg. Abs. | Flue gas temperature near firebox crown
HEIGHT OF S/H ELEMENT ABOVE FIRE | 157.1641 | mm
EQUIVALENT DIAMETER OF FIREBOX | 114.4643 | mm
FIREBED EMISSIVITY | 1 |  |  | CALCULATED ITEMS
|  |  |  | AREA INSIDE FLUE |  |  | 180.7101 | mm2
STEAM INLET PRESSURE | 5 | Bar Abs. |  | HYDRAULIC DIAMETER OF S/HEAT FLUE |  |  | 7.5867 | mm | Kw: hd=4A/perimeter
BOILER WATER TEMPERATURE | 161.0013 | Deg. C |  | EMISSIVITY OF FLUE GASES |  |  | 0.0068048 |  | Kw: Based on superheater flue hydraulic diameter
STEAM INLET TEMPERATURE | 151.7376 | Deg. C |  | EMISSIVITY OF FIREBOX GASES |  |  | 0.050205 |  | Kw: Based on firebox half diameter
STEAM INLET ENTHALPY | 2756.3357 | KJ/KG |  | TRANSMISSIBILITY OF FIREBOX GASES |  |  | 0.8681 |  | Kw: Based on beam length fire to S/H
TOTAL STEAM MASS FLOW | 0.0037405 | kg/s |  | AVERAGE VIEW FACTOR S/H ELEMENT TO FIRE |  |  | 6.4434 | Per m2 | Kw: Assumes S/H is directly above fire
STEAM MASS FLOW PER ELEMENT | 0.00074809 | kg/s | [6 empty] | Kw: Also gives average view factor for circular superhater bottom half.
LENGTH TUBEPLATE - TUBEPLATE | 0.30323 | m | Flue section only - do not include radiant section
INSIDE DIAMETER OF S/HEATER | 4.5212 | mm
FIRE SIDE SURFACE ROUGHNESS | 0.3 | mm
STEAM SIDE SURFACE ROUGHNESS | 0.05 | mm
SECTION TO ESTIMATE WET STEAM TEMPERATURE AT FIREBOX TUBEPLATE - ASSUMES FLUE TEMPERATURE PROFILE IS SAME AS FIRETUBE TEMPERATURE PROFILE | [40 empty] | Newton Raphson solution to determine pipe wall temperature by balancing heat in + heat out. | [24 empty] | 2nd ITERATION WET SIDE
[6 empty] | FLUE |  |  | kW: HEAT |  | INITIAL |  |  |  | ESTIMATE OF |  |  |  | 2nd |  | 1 st ITERATION WET SIDE |  |  | 2nd |  |  |  | ESTIMATE OF |  |  |  | 3rd
|  | WET STEAM LEG |  |  | FLUE | RUNNING |  |  | kW: TRANSFER; kW: HEAT TRANSFER INSIDE S/HEATER ELEMENT, WET SIDE |  | ESTIMATE OF | CONVECTIVE |  | ELEMENT TO | S/H WALL | CONVECTIVE | Radiant | ELEMENT TO | ESTIMATE OF |  |  |  | MEAN | ESTIMATE OF | CONVECTIVE |  | ELEMENT TO | S/H WALL | CONVECTIVE |  | ELEMENT TO | ESTIMATE OF | CONVECTIVE |  | ELEMENT TO
| FLUE | STEAM | STEAM | STEAM | GAS | LENGTH |  | BULK | Kw: BULK; kW: TEMP. FOR; kW: PRESSURE; kW: THERMAL; kW: ENTRY; kW: NUSSELT; kW: NUSSELT; kW: HEAT; kW: TO S/HEATER; kW: BULK; kW: TEMP. FOR; kW: PRESSURE; kW: THERMAL; kW: ENTRY; kW: NUSSELT; m: NUSSELT; m: HEAT | HEAT | S/H WALL | HEAT INPUT | FLAME | STEAM | TEMPERATURE | HEAT INPUT | FLAME | STEAM | S/H WALL |  | ENTHALPY | TEMPERATURE | TEMPERATURE | S/H WALL | HEAT INPUT | FLAME | STEAM | TEMPERATURE | HEAT INPUT | FLAME | STEAM | S/H WALL | HEAT INPUT | FLAME | STEAM | ENTHALPY
| K | TEMP. | PRESS. | ENTHALPY | TEMP. | m | ADJUSTED | TEMPERATURE | DENSITY | PROPERTIES | VOL FLOW. | VELOCITY | VISCOSITY | REYNOLDS | FRICTION | LOSS | PRANDTL | CONDUCTIVITY | CORRECTION | DERATE FACTOR | NUMBER | TRANSFER COEFF. | ELEMENTS |  | ADJUSTED | DENSITY | PROPERTIES | VOL FLOW. | VELOCITY | VISCOSITY | REYNOLDS | FRICTION | LOSS | PRANDTL | CONDUCTIVITY | CORRECTION | DERATE FACTOR | NUMBER | TRANSFER COEFF. | TRANSFER | TEMPERATURE | TO SUPERHEATER | HEAT TRANSF. | HEAT TRANSF. | PLUS 1 | TO SUPERHEATER | HEAT TRANSF. | HEAT TRANSF. | TEMPERATURE | HEAT TRANSF. |  |  | Deg. C | TEMPERATURE | TO SUPERHEATER | HEAT TRANSF. | HEAT TRANSF. | PLUS 1 | TO SUPERHEATER | HEAT TRANSF. | HEAT TRANSF. | TEMPERATURE | TO SUPERHEATER | HEAT TRANSF. | HEAT TRANSF. |  | TEMPERATURE
FLUE FITTING DESCRIPTION | FACTOR | Deg.C | Bar Abs. | KJ/KG | Deg.C | 0 | K FACTOR | DEG. C | KG/M3 | DEG. C | L/S | m/s | NS/m2 | No. | COEFF. | Pa | No. | W/MK | 0.29248 | 0 |  | W/M2/K | W/m pipe run/K |  | K FACTOR | KG/M3 | DEG. C | L/S | m/s | NS/m2 | No. | COEFF. | Pa | No. | W/MK | 0 | 0 |  | W/M2/K | W/m pipe run/K | DEG. C | W | W | W | DEG. C | W | W | W | DEG. C | W | KJ/KG | Deg. C | 151.7376 | DEG. C | W | W | W | DEG. C | W | W | W | DEG. C | W | W | W | KJ/KG | Deg. C
Flue & superheater pipes | 0 | 151.7376 | 5 | 2756.3357 | 283.8589 | 0.012129 | 0.181 | 283.8589 | 0.62379 | 283.8589 | 0.61836 | 3.4218 | 2.8647e-05 | 565.2909 | 0.11322 | 0.661 | 0.68144 | 0.044414 | 0.29248 | 0.19631 | 5.856 | 34.2817 | 0.68389 |  | 0.11658 | 2.6665 | 151.7376 | 0.28055 | 17.475 | 1.4117e-05 | 14923.5159 | 0.043456 | 47.4641 | 1.0618 | 0.03145 | 1.5012 | 1.5012 | 77.2091 | 537.0684 | 7.6284 | 217.7983 | 0.54797 | 0.0035601 | 6.1123 | 218.7983 | 0.53967 | 0.0035158 | 6.2048 | 162.6673 | 1.0113 | 2757.6875 | 152.3884 | 152.063 | 162.6673 | 1.0053 | 0.0056139 | 0.98117 | 163.6673 | 0.99698 | 0.0055829 | 1.0737 | 162.962 | 1.0028 | 0.0056048 | 1.0084 | 2757.6837 | 152.3866
Flue & superheater pipes | 0 | 152.3866 | 4.9995 | 2757.6837 | 286.7148 | 0.024258 | 0.1816 | 286.7148 | 0.61994 | 286.7148 | 0.6222 | 3.4431 | 2.8742e-05 | 563.4301 | 0.11359 | 0.66731 | 0.68145 | 0.044557 | 0.29649 | 0.19906 | 5.856 | 34.392 | 0.68609 |  | 0.1166 | 2.6614 | 152.3866 | 0.28109 | 17.5085 | 1.4144e-05 | 14895.1187 | 0.043463 | 47.5626 | 1.061 | 0.031496 | 1.3085 | 1.1158 | 57.2857 | 399.0721 | 5.6683 | 162.962 | 1.0298 | 0.0057904 | 0.72708 | 163.962 | 1.0215 | 0.0057594 | 0.79583 | 166.9636 | 1.0022 | 2759.0233 | 153.0302 | 152.5466 | 166.9636 | 0.99652 | 0.0056649 | 0.99119 | 167.9636 | 0.9882 | 0.0056329 | 1.0599 | 167.1062 | 0.99534 | 0.0056603 | 1.001 | 2759.0217 | 153.0294
Flue & superheater pipes | 0 | 153.0294 | 4.999 | 2759.0217 | 292.5801 | 0.036387 | 0.18282 | 292.5801 | 0.61221 | 292.5801 | 0.63005 | 3.4865 | 2.8935e-05 | 559.6554 | 0.11436 | 0.68028 | 0.68147 | 0.04485 | 0.30072 | 0.20196 | 5.856 | 34.6187 | 0.69061 |  | 0.11662 | 2.6564 | 153.0294 | 0.28162 | 17.5417 | 1.4171e-05 | 14867.0975 | 0.043469 | 47.6602 | 1.0602 | 0.031543 | 1.2323 | 1.0798 | 55.3359 | 386.0555 | 5.4834 | 167.1062 | 1.051 | 0.0060505 | 0.93624 | 168.1062 | 1.0427 | 0.0060185 | 1.0027 | 168.7193 | 1.0435 | 2760.4166 | 153.6996 | 153.1231 | 168.7193 | 1.0375 | 0.0059989 | 1.0373 | 169.7193 | 1.0291 | 0.0059666 | 1.1038 | 168.8024 | 1.0368 | 0.0059962 | 1.0428 | 2760.4157 | 153.6991
Flue & superheater pipes | 0 | 153.6991 | 4.9986 | 2760.4157 | 298.7632 | 0.048516 | 0.18411 | 298.7632 | 0.60434 | 298.7632 | 0.63826 | 3.532 | 2.9139e-05 | 555.7431 | 0.11516 | 0.694 | 0.68152 | 0.04516 | 0.30521 | 0.20505 | 5.856 | 34.8577 | 0.69538 |  | 0.11663 | 2.6511 | 153.6991 | 0.28218 | 17.5762 | 1.4198e-05 | 14838.0147 | 0.043476 | 47.7617 | 1.0594 | 0.031591 | 1.1899 | 1.0628 | 54.3628 | 379.8475 | 5.3953 | 168.8024 | 1.0961 | 0.0064208 | 0.98835 | 169.8024 | 1.0877 | 0.0063885 | 1.0538 | 170.3476 | 1.0895 | 2761.872 | 154.3989 | 153.761 | 170.3476 | 1.0831 | 0.0063708 | 1.0854 | 171.3476 | 1.0747 | 0.0063382 | 1.1509 | 170.4024 | 1.0826 | 0.006369 | 1.089 | 2761.8714 | 154.3986
Flue & superheater pipes | 0 | 154.3986 | 4.9981 | 2761.8714 | 305.2856 | 0.060645 | 0.18546 | 305.2856 | 0.59631 | 305.2856 | 0.64685 | 3.5795 | 2.9353e-05 | 551.6886 | 0.11601 | 0.70851 | 0.68157 | 0.045486 | 0.30998 | 0.20833 | 5.856 | 35.1097 | 0.70041 |  | 0.11665 | 2.6457 | 154.3986 | 0.28275 | 17.6122 | 1.4227e-05 | 14807.762 | 0.043484 | 47.8674 | 1.0585 | 0.031641 | 1.1625 | 1.0526 | 53.7351 | 376.0626 | 5.3415 | 170.4024 | 1.1459 | 0.0068322 | 1.0368 | 171.4024 | 1.1374 | 0.0067995 | 1.1016 | 171.9827 | 1.1392 | 2763.3942 | 155.1304 | 154.4457 | 171.9827 | 1.1324 | 0.0067804 | 1.1362 | 172.9827 | 1.1239 | 0.0067474 | 1.201 | 172.0243 | 1.1321 | 0.0067791 | 1.1389 | 2763.3938 | 155.1302
Flue & superheater pipes | 0 | 155.1302 | 4.9976 | 2763.3938 | 312.1707 | 0.072774 | 0.18689 | 312.1707 | 0.58814 | 312.1707 | 0.65584 | 3.6292 | 2.9579e-05 | 547.4875 | 0.1169 | 0.72387 | 0.68164 | 0.045831 | 0.31506 | 0.21183 | 5.856 | 35.3758 | 0.70572 |  | 0.11667 | 2.6401 | 155.1302 | 0.28336 | 17.6497 | 1.4258e-05 | 14776.2524 | 0.043491 | 47.9778 | 1.0576 | 0.031694 | 1.143 | 1.0457 | 53.2727 | 373.4505 | 5.3044 | 172.0243 | 1.1996 | 0.0072853 | 1.0869 | 173.0243 | 1.191 | 0.0072522 | 1.1513 | 173.6693 | 1.1928 | 2764.9882 | 155.8964 | 155.171 | 173.6693 | 1.1855 | 0.0072308 | 1.1901 | 174.6693 | 1.177 | 0.0071974 | 1.2545 | 173.7053 | 1.1852 | 0.0072296 | 1.1924 | 2764.9877 | 155.8962
Flue & superheater pipes | 0 | 155.8962 | 4.9971 | 2764.9877 | 319.4888 | 0.084903 | 0.18839 | 319.4888 | 0.57976 | 319.4888 | 0.66532 | 3.6817 | 2.9817e-05 | 543.1084 | 0.11784 | 0.74025 | 0.68173 | 0.046197 | 0.3205 | 0.21558 | 5.856 | 35.6586 | 0.71136 |  | 0.1167 | 2.6343 | 155.8962 | 0.28399 | 17.6888 | 1.4289e-05 | 14743.4006 | 0.043499 | 48.0931 | 1.0567 | 0.03175 | 1.1284 | 1.0406 | 52.9022 | 371.504 | 5.2768 | 173.7053 | 1.2578 | 0.0077876 | 1.1398 | 174.7053 | 1.2492 | 0.0077542 | 1.2038 | 175.4366 | 1.2506 | 2766.6595 | 156.6997 | 155.9354 | 175.4366 | 1.2429 | 0.0077296 | 1.2481 | 176.4366 | 1.2343 | 0.0076958 | 1.3121 | 175.4711 | 1.2426 | 0.0077285 | 1.2503 | 2766.6591 | 156.6995
Flue & superheater pipes | 0 | 156.6995 | 4.9967 | 2766.6591 | 327.3388 | 0.097032 | 0.19 | 327.3388 | 0.57112 | 327.3388 | 0.67539 | 3.7374 | 3.0072e-05 | 538.5071 | 0.11885 | 0.75787 | 0.68184 | 0.046591 | 0.32633 | 0.21962 | 5.856 | 35.962 | 0.71741 |  | 0.11672 | 2.6282 | 156.6995 | 0.28464 | 17.7298 | 1.4323e-05 | 14709.1075 | 0.043508 | 48.2138 | 1.0557 | 0.031808 | 1.1169 | 1.0367 | 52.5876 | 369.9746 | 5.255 | 175.4711 | 1.3215 | 0.0083504 | 1.1965 | 176.4711 | 1.3128 | 0.0083166 | 1.2602 | 177.3111 | 1.3138 | 2768.4152 | 157.5436 | 156.7395 | 177.3111 | 1.3055 | 0.0082881 | 1.3112 | 178.3111 | 1.2968 | 0.0082538 | 1.3749 | 177.3463 | 1.3052 | 0.0082869 | 1.3134 | 2768.4148 | 157.5434
Flue & superheater pipes | 0 | 157.5434 | 4.9962 | 2768.4148 | 335.795 | 0.10916 | 0.19173 | 335.795 | 0.56217 | 335.795 | 0.68614 | 3.7969 | 3.0345e-05 | 533.6581 | 0.11993 | 0.77693 | 0.68198 | 0.047014 | 0.3326 | 0.22397 | 5.856 | 36.2888 | 0.72393 |  | 0.11674 | 2.6218 | 157.5434 | 0.28533 | 17.7727 | 1.4358e-05 | 14673.2509 | 0.043517 | 48.3403 | 1.0547 | 0.03187 | 1.1077 | 1.0336 | 52.3088 | 368.7248 | 5.2373 | 177.3463 | 1.3913 | 0.0089847 | 1.2579 | 178.3463 | 1.3825 | 0.0089505 | 1.3215 | 179.3136 | 1.3829 | 2770.2634 | 158.432 | 157.5858 | 179.3136 | 1.374 | 0.0089172 | 1.3802 | 180.3136 | 1.3652 | 0.0088825 | 1.4437 | 179.3508 | 1.3737 | 0.0089159 | 1.3826 | 2770.263 | 158.4318
Flue & superheater pipes | 0 | 158.4318 | 4.9957 | 2770.263 | 344.9306 | 0.12129 | 0.19359 | 344.9306 | 0.55291 | 344.9306 | 0.69763 | 3.8605 | 3.0639e-05 | 528.5413 | 0.12109 | 0.79759 | 0.68215 | 0.047471 | 0.33939 | 0.22869 | 5.856 | 36.6419 | 0.73097 |  | 0.11677 | 2.6152 | 158.4318 | 0.28606 | 17.8178 | 1.4395e-05 | 14635.6917 | 0.043526 | 48.4732 | 1.0537 | 0.031935 | 1.1 | 1.0311 | 52.0534 | 367.6718 | 5.2223 | 179.3508 | 1.468 | 0.0097032 | 1.325 | 180.3508 | 1.4592 | 0.0096685 | 1.3884 | 181.4644 | 1.4589 | 2772.2132 | 159.3694 | 158.4776 | 181.4644 | 1.4493 | 0.0096296 | 1.456 | 182.4644 | 1.4404 | 0.0095944 | 1.5194 | 181.5045 | 1.4489 | 0.0096282 | 1.4586 | 2772.2127 | 159.3692
Flue & superheater pipes | 0 | 159.3692 | 4.9952 | 2772.2127 | 354.8316 | 0.13342 | 0.19559 | 354.8316 | 0.54331 | 354.8316 | 0.70996 | 3.9287 | 3.0956e-05 | 523.1335 | 0.12234 | 0.82008 | 0.68235 | 0.047967 | 0.34677 | 0.23383 | 5.856 | 37.0245 | 0.73861 |  | 0.11679 | 2.6083 | 159.3692 | 0.28682 | 17.8652 | 1.4433e-05 | 14596.2724 | 0.043536 | 48.6131 | 1.0526 | 0.032004 | 1.0935 | 1.029 | 51.8132 | 366.7624 | 5.2094 | 181.5045 | 1.5528 | 0.010522 | 1.3986 | 182.5045 | 1.5438 | 0.010487 | 1.4618 | 183.7858 | 1.5428 | 2774.2749 | 160.3607 | 159.4191 | 183.7858 | 1.5323 | 0.010441 | 1.5396 | 184.7858 | 1.5234 | 0.010406 | 1.6028 | 183.8296 | 1.5319 | 0.01044 | 1.5424 | 2774.2744 | 160.3604
Flue & superheater pipes | 0 | 160.3604 | 4.9947 | 2774.2744 | 365.6004 | 0.14555 | 0.19775 | 365.6004 | 0.53334 | 365.6004 | 0.72322 | 4.0021 | 3.1298e-05 | 517.4084 | 0.12369 | 0.84464 | 0.68261 | 0.048506 | 0.35484 | 0.23947 | 5.856 | 37.4407 | 0.74691 |  | 0.11682 | 2.601 | 160.3604 | 0.28762 | 17.9152 | 1.4475e-05 | 14554.8143 | 0.043546 | 48.7608 | 1.0514 | 0.032076 | 1.088 | 1.0272 | 51.5826 | 365.9607 | 5.198 | 183.8296 | 1.6467 | 0.011461 | 1.4797 | 184.8296 | 1.6377 | 0.011425 | 1.5427 | 186.3041 | 1.6357 | 2776.4609 | 161.4117 | 160.4154 | 186.3041 | 1.6243 | 0.011372 | 1.6322 | 187.3041 | 1.6152 | 0.011336 | 1.6952 | 186.3522 | 1.6239 | 0.01137 | 1.6352 | 2776.4603 | 161.4115
Flue & superheater pipes | 0 | 161.4115 | 4.9942 | 2776.4603 | 377.3598 | 0.15768 | 0.2001 | 377.3598 | 0.52299 | 377.3598 | 0.73753 | 4.0813 | 3.167e-05 | 511.3359 | 0.12516 | 0.87159 | 0.68291 | 0.049095 | 0.36372 | 0.2457 | 5.856 | 37.8952 | 0.75598 |  | 0.11685 | 2.5933 | 161.4115 | 0.28847 | 17.9681 | 1.4518e-05 | 14511.1125 | 0.043557 | 48.917 | 1.0502 | 0.032154 | 1.0832 | 1.0257 | 51.3573 | 365.2414 | 5.1878 | 186.3522 | 1.7514 | 0.012546 | 1.5693 | 187.3522 | 1.7422 | 0.01251 | 1.6323 | 189.0501 | 1.7391 | 2778.785 | 162.5294 | 161.4724 | 189.0501 | 1.7267 | 0.012447 | 1.7353 | 190.0501 | 1.7175 | 0.01241 | 1.7982 | 189.1032 | 1.7262 | 0.012445 | 1.7386 | 2778.7843 | 162.529
Flue & superheater pipes | 0 | 162.529 | 4.9937 | 2778.7843 | 390.2589 | 0.16981 | 0.20266 | 390.2589 | 0.51223 | 390.2589 | 0.75304 | 4.1671 | 3.2075e-05 | 504.8807 | 0.12676 | 0.90129 | 0.68329 | 0.049741 | 0.37355 | 0.25263 | 5.856 | 38.3937 | 0.76592 |  | 0.11688 | 2.5853 | 162.529 | 0.28937 | 18.0241 | 1.4565e-05 | 14464.9303 | 0.043569 | 49.0827 | 1.0489 | 0.032236 | 1.079 | 1.0243 | 51.1339 | 364.5862 | 5.1785 | 189.1032 | 1.8687 | 0.01381 | 1.6691 | 190.1032 | 1.8594 | 0.013774 | 1.7319 | 192.0614 | 1.8549 | 2781.2639 | 163.7215 | 162.5969 | 192.0614 | 1.8412 | 0.0137 | 1.8507 | 193.0614 | 1.8319 | 0.013663 | 1.9135 | 192.1205 | 1.8407 | 0.013698 | 1.8544 | 2781.2631 | 163.7211
Flue & superheater pipes | 0 | 163.7211 | 4.9933 | 2781.2631 | 404.4812 | 0.18194 | 0.20546 | 404.4812 | 0.501 | 404.4812 | 0.76991 | 4.2605 | 3.2518e-05 | 498.0017 | 0.12851 | 0.93421 | 0.68374 | 0.050453 | 0.38454 | 0.26041 | 5.856 | 38.9433 | 0.77689 |  | 0.11691 | 2.5767 | 163.7211 | 0.29033 | 18.0838 | 1.4614e-05 | 14415.9912 | 0.043581 | 49.2591 | 1.0475 | 0.032325 | 1.0753 | 1.0231 | 50.9096 | 363.9813 | 5.1699 | 192.1205 | 2.001 | 0.015298 | 1.7808 | 193.1205 | 1.9916 | 0.015261 | 1.8435 | 195.3843 | 1.9855 | 2783.9172 | 164.9976 | 163.7973 | 195.3843 | 1.9703 | 0.015175 | 1.9807 | 196.3843 | 1.9609 | 0.015136 | 2.0434 | 195.4504 | 1.9697 | 0.015172 | 1.9848 | 2783.9163 | 164.9972
Flue & superheater pipes | 0 | 164.9972 | 4.9928 | 2783.9163 | 420.256 | 0.19406 | 0.20854 | 420.256 | 0.48928 | 420.256 | 0.78836 | 4.3626 | 3.3005e-05 | 490.6499 | 0.13044 | 0.97093 | 0.68429 | 0.051243 | 0.39696 | 0.26926 | 5.856 | 39.553 | 0.78905 |  | 0.11695 | 2.5677 | 164.9972 | 0.29135 | 18.1474 | 1.4667e-05 | 14363.9697 | 0.043594 | 49.4474 | 1.046 | 0.032419 | 1.072 | 1.0221 | 50.6819 | 363.416 | 5.1619 | 195.4504 | 2.1515 | 0.017069 | 1.9066 | 196.4504 | 2.1419 | 0.01703 | 1.9692 | 199.0771 | 2.1337 | 2786.7685 | 166.3691 | 165.0832 | 199.0771 | 2.1168 | 0.016928 | 2.1283 | 200.0771 | 2.1072 | 0.016889 | 2.1909 | 199.1516 | 2.1161 | 0.016925 | 2.133 | 2786.7676 | 166.3686
Flue & superheater pipes | 0 | 166.3686 | 4.9923 | 2786.7676 | 437.8743 | 0.20619 | 0.21194 | 437.8743 | 0.47699 | 437.8743 | 0.80866 | 4.4749 | 3.3544e-05 | 482.7659 | 0.13257 | 1.0122 | 0.68496 | 0.052125 | 0.41115 | 0.27944 | 5.856 | 40.2339 | 0.80263 |  | 0.11699 | 2.5581 | 166.3686 | 0.29244 | 18.2156 | 1.4724e-05 | 14308.4771 | 0.043608 | 49.6494 | 1.0445 | 0.032522 | 1.069 | 1.0211 | 50.4482 | 362.8819 | 5.1543 | 199.1516 | 2.324 | 0.019202 | 2.0495 | 200.1516 | 2.3143 | 0.019163 | 2.112 | 203.2146 | 2.3035 | 2789.8467 | 167.8498 | 166.4665 | 203.2146 | 2.2844 | 0.01904 | 2.2974 | 204.2146 | 2.2747 | 0.019 | 2.3599 | 203.2992 | 2.2836 | 0.019037 | 2.3027 | 2789.8456 | 167.8492
Flue & superheater pipes | 0 | 167.8492 | 4.9918 | 2789.8456 | 457.7142 | 0.21832 | 0.21573 | 457.7142 | 0.46409 | 457.7142 | 0.83115 | 4.5993 | 3.4144e-05 | 474.2767 | 0.13494 | 1.059 | 0.68578 | 0.053118 | 0.42761 | 0.29137 | 5.9631 | 41.7505 | 0.83289 |  | 0.11703 | 2.5478 | 167.8492 | 0.29362 | 18.289 | 1.4785e-05 | 14249.0437 | 0.043624 | 49.867 | 1.0428 | 0.032633 | 1.0663 | 1.0203 | 50.2063 | 362.3722 | 5.1471 | 203.2992 | 2.5701 | 0.021812 | 2.2131 | 204.2992 | 2.56 | 0.021772 | 2.2755 | 208.5194 | 2.539 | 2793.2395 | 169.482 | 167.9742 | 208.5194 | 2.5174 | 0.021598 | 2.5312 | 209.5194 | 2.5073 | 0.021556 | 2.5936 | 208.6269 | 2.5163 | 0.021594 | 2.5379 | 2793.2381 | 169.4813
Flue & superheater pipes | 0 | 169.4813 | 4.9913 | 2793.2381 | 480.2787 | 0.23045 | 0.22 | 480.2787 | 0.45047 | 480.2787 | 0.85628 | 4.7384 | 3.4819e-05 | 465.09 | 0.13761 | 1.1125 | 0.6868 | 0.054248 | 0.44707 | 0.30564 | 6.2175 | 44.4579 | 0.88689 |  | 0.11708 | 2.5366 | 169.4813 | 0.29491 | 18.3696 | 1.4853e-05 | 14184.1006 | 0.043641 | 50.1062 | 1.041 | 0.032755 | 1.0638 | 1.0195 | 49.9501 | 361.8779 | 5.14 | 208.6269 | 2.9222 | 0.025037 | 2.4405 | 209.6269 | 2.9114 | 0.024995 | 2.5028 | 215.5553 | 2.8724 | 2797.0777 | 171.3286 | 169.6514 | 215.5553 | 2.8477 | 0.024741 | 2.8618 | 216.5553 | 2.8369 | 0.024698 | 2.9242 | 215.7003 | 2.8461 | 0.024735 | 2.8709 | 2797.0756 | 171.3276
Flue & superheater pipes | 0 | 171.3276 | 4.9908 | 2797.0756 | 506.2592 | 0.24258 | 0.22483 | 506.2592 | 0.43602 | 506.2592 | 0.88466 | 4.8955 | 3.5584e-05 | 455.0859 | 0.14063 | 1.1747 | 0.68807 | 0.055549 | 0.47064 | 0.32319 | 6.5313 | 47.8209 | 0.95398 |  | 0.11713 | 2.5242 | 171.3276 | 0.29637 | 18.4604 | 1.4929e-05 | 14111.3383 | 0.04366 | 50.376 | 1.0389 | 0.032894 | 1.0616 | 1.0188 | 49.6714 | 361.3894 | 5.1331 | 215.7003 | 3.362 | 0.029102 | 2.7626 | 216.7003 | 3.3505 | 0.029058 | 2.8249 | 224.2082 | 3.2923 | 2801.4766 | 173.4452 | 171.5483 | 224.2082 | 3.2636 | 0.028721 | 3.2786 | 225.2082 | 3.252 | 0.028675 | 3.3408 | 224.3941 | 3.2614 | 0.028713 | 3.2901 | 2801.4737 | 173.4438
Flue & superheater pipes | 0 | 173.4438 | 4.9903 | 2801.4737 | 536.6446 | 0.25471 | 0.23039 | 536.6446 | 0.42056 | 536.6446 | 0.91716 | 5.0753 | 3.6464e-05 | 444.1021 | 0.14411 | 1.248 | 0.68966 | 0.05707 | 0.50013 | 0.34566 | 6.9339 | 52.1594 | 1.0405 |  | 0.11719 | 2.5101 | 173.4438 | 0.29804 | 18.564 | 1.5017e-05 | 14028.8513 | 0.043682 | 50.6842 | 1.0366 | 0.033055 | 1.0595 | 1.0182 | 49.3633 | 360.9002 | 5.1261 | 224.3941 | 3.9408 | 0.034404 | 3.1678 | 225.3941 | 3.9282 | 0.034358 | 3.23 | 235.1818 | 3.8386 | 2806.6048 | 175.913 | 173.7307 | 235.1818 | 3.8047 | 0.033892 | 3.8207 | 236.1818 | 3.792 | 0.033843 | 3.8829 | 235.4199 | 3.8017 | 0.033881 | 3.8355 | 2806.6008 | 175.9111
Flue & superheater pipes | 0 | 175.9111 | 4.9898 | 2806.6008 | 572.9271 | 0.26684 | 0.2369 | 572.9271 | 0.40387 | 572.9271 | 0.95507 | 5.2851 | 3.7494e-05 | 431.907 | 0.14818 | 1.3362 | 0.69169 | 0.058887 | 0.53875 | 0.37609 | 7.482 | 58.0739 | 1.1585 |  | 0.11725 | 2.4939 | 175.9111 | 0.29997 | 18.6843 | 1.512e-05 | 13933.8881 | 0.043707 | 51.0425 | 1.0339 | 0.033243 | 1.0576 | 1.0176 | 49.0164 | 360.4036 | 5.1191 | 235.4199 | 4.7426 | 0.04157 | 3.6949 | 236.4199 | 4.7285 | 0.041521 | 3.757 | 249.7164 | 4.5825 | 2812.7264 | 178.8591 | 176.2949 | 249.7164 | 4.5417 | 0.040838 | 4.5587 | 250.7164 | 4.5276 | 0.040785 | 4.6208 | 250.0288 | 4.5373 | 0.040822 | 4.5781 | 2812.7205 | 178.8563
Flue & superheater pipes | 0 | 178.8563 | 4.9892 | 2812.7205 | 617.5375 | 0.27897 | 0.2447 | 617.5375 | 0.38556 | 617.5375 | 1.0004 | 5.5362 | 3.8728e-05 | 418.144 | 0.15306 | 1.4458 | 0.69434 | 0.06112 | 0.59297 | 0.42135 | 8.303 | 66.891 | 1.3344 |  | 0.11734 | 2.475 | 178.8563 | 0.30226 | 18.8272 | 1.5242e-05 | 13822.195 | 0.043738 | 51.4687 | 1.0308 | 0.033469 | 1.0558 | 1.017 | 48.6161 | 359.8915 | 5.1118 | 250.0288 | 5.9482 | 0.051732 | 4.4128 | 251.0288 | 5.932 | 0.051679 | 4.4748 | 270.3142 | 5.6705 | 2820.3004 | 182.5046 | 179.3997 | 270.3142 | 5.6199 | 0.050584 | 5.6368 | 271.3142 | 5.6037 | 0.050524 | 5.6988 | 270.744 | 5.6129 | 0.050558 | 5.6635 | 2820.291 | 182.5
Flue & superheater pipes | 0 | 182.5 | 4.9887 | 2820.291 | 674.9286 | 0.2911 | 0.2544 | 674.9286 | 0.36492 | 674.9286 | 1.057 | 5.8492 | 4.0264e-05 | 402.192 | 0.15913 | 1.5881 | 0.6979 | 0.063994 | 0.67879 | 0.50236 | 9.7884 | 82.565 | 1.6471 |  | 0.11744 | 2.4521 | 182.5 | 0.30509 | 19.0032 | 1.5393e-05 | 13686.4572 | 0.043775 | 51.9942 | 1.0269 | 0.033751 | 1.0542 | 1.0165 | 48.1378 | 359.353 | 5.1042 | 270.744 | 8.0747 | 0.067222 | 5.4631 | 271.744 | 8.0547 | 0.067162 | 5.525 | 303.4341 | 7.4869 | 2830.2989 | 187.3174 | 183.3586 | 303.4341 | 7.4216 | 0.065075 | 7.4337 | 304.4341 | 7.4016 | 0.065003 | 7.4956 | 304.0805 | 7.4087 | 0.065029 | 7.4737 | 2830.2814 | 187.309
Flue & superheater pipes | 0 | 187.309 | 4.9882 | 2830.2814 | 755.2542 | 0.30323 | 0.26737 | 755.2542 | 0.34038 | 755.2542 | 1.1332 | 6.2709 | 4.2316e-05 | 382.6853 | 0.16724 | 1.7894 | 0.7029 | 0.068016 | 0.85522 | 0.85522 | 16.4291 | 147.2883 | 2.9383 |  | 0.11757 | 2.4226 | 187.309 | 0.30879 | 19.234 | 1.5592e-05 | 13511.3351 | 0.043825 | 52.6851 | 1.022 | 0.034127 | 1.0527 | 1.016 | 47.5305 | 358.7694 | 5.0959 | 304.0805 | 16.0791 | 0.094015 | 7.2174 | 305.0805 | 16.0435 | 0.093943 | 7.2792 | 395.9165 | 12.8936 | 2847.5167 | 195.6063 | 189.4825 | 395.9165 | 12.8062 | 0.085677 | 12.7593 | 396.9165 | 12.7706 | 0.085565 | 12.8211 | 397.2758 | 12.7578 | 0.085525 | 12.8433 | 2847.4494 | 195.574
Flue & superheater pipes | 0 | 195.574 | 4.9877 | 2847.4494 | 918.609 | 0.30323 | 0 | 918.609 | 0.30153 | 918.609 | 1.2792 | 7.0789 | 4.6139e-05 | 350.9772 | 0.18235 | 0 | 0.71174 | 0.076195 | 0 | 0 | 0 | 0 | 0 |  | 0 | 2.3741 | 195.574 | 0.31511 | 19.6273 | 1.5935e-05 | 13220.5787 | 0.043909 | 0 | 1.0138 | 0.034783 | 1.0527 | 1 | 45.8262 | 352.5503 | 5.0075 | 397.2758 | 0 | 0 | 0 | 398.2758 | 0 | 0 | 0 |  | 0 | 2847.4494 | 195.5726 | 192.5276 | 0 | 0 | 0 | 0 | 1 | 0 | 0 | 0 | 0 | 0 | 0 | 0 | 2847.4494 | 195.5726
[19 empty] | 0 | 0
SUPERHEATER RADIANT SECTION, COMMENCING AT INLET TO FIREBOX AREA – FIRST ITERATION | [8 empty] | kW: Newton Raphson solution to determine pipe wall temperature by balancing heat in + heat out. | [13 empty] | 2nd ITERATION WET SIDE
[8 empty] | RUNNING | Kw: ESTIMATE OF HEAT TRANSFER ON STEAM SIDE; kW: INITIAL; kW: ESTIMATE OF; kW: REVISED; kW: 1 st ITERATION WET SIDE; m: REVISED |  |  |  | ESTIMATE OF |  |  |  |  | REVISED
SYSTEM DESCRIPTION | STEAM | STEAM | STEAM | WALL TEMP | INCREMENTAL |  |  | LENGTH | Kw: BULK; kW: PRESSURE; kW: THERMAL; kW: LAMINAR; kW: NUSSELT; kW: HEAT; kW: HEAT TRANSF.; kW: ESTIMATE OF; kW: CONVECTIVE; kW: S/H WALL; kW: CONVECTIVE; kW: ESTIMATE OF; kW: CONVECTIVE; kW: MEAN; m: ESTIMATE OF |  |  | CONVECTIVE | S/H WALL |  |  |  | CONVECTIVE | ESTIMATE OF |  |  |  | FLUE TO ELEMENT
FITTING | TEMP. | PRESS. | ENTHALPY | Deg.C | LENGTH | K | ADJUSTED | m | DENSITY | VOL FLOW. | VELOCITY | VISCOSITY | REYNOLDS | FRICTION | LOSS | PRANDTL | CONDUCTIVITY | ENTRY | NUSSELT | NUMBER | TRANSFER COEFF. | PER m PIPE | S/H WALL | FIRE | FLAME | TOTAL | HEAT INPUT | TEMPERATURE | FIRE | FLAME | TOTAL | HEAT INPUT | S/H WALL | HEAT INPUT | ENTHALPY | TEMPERATURE | TEMPERATURE | S/H WALL | FIRE | FLAME | TOTAL | HEAT INPUT | TEMPERATURE | FIRE | FLAME | TOTAL | HEAT INPUT | S/H WALL | FIRE | FLAME | TOTAL | HEAT | ENTHALPY
DESCRIPTION | Deg.C | Bar Abs. | KJ/KG |  | m | FACTOR | K FACTOR |  | KG/M3 | L/S | m/s | NS/m2 | No. | COEFF. | Pa | No. | W/MK | CORRECTION | DERATE FACTOR |  | W/M2/K | W/M/K | TEMPERATURE | HEAT TRANSF. | HEAT TRANSF. | HEAT TRANSF. | TO STEAM | PLUS 1 | HEAT TRANSF. | HEAT TRANSF. | HEAT TRANSF. | TO STEAM | TEMPERATURE | TO STEAM |  |  | Deg. C | TEMPERATURE | HEAT TRANSF. | HEAT TRANSF. | HEAT TRANSF. | TO STEAM | PLUS 1 | HEAT TRANSF. | HEAT TRANSF. | HEAT TRANSF. | TO STEAM | TEMPERATURE | HEAT TRANSF. | HEAT TRANSF. | HEAT TRANSF. | HEAT TRANSF. |  | TEMPERATURE
[8 empty] | 0.30323 | [9 empty] | 0.24613 | 1 |  |  |  | DEG. C | W | W | W | W | DEG. C | W | W | W | W | DEG. C | W | KJ/KG | Deg. C | 195.574 | DEG. C | W | W | W | W | DEG. C | W | W | W | W | DEG. C | W | W | W | W | KJ/KG | Deg. C
Radiant Superheater Wet side | 195.574 | 4.9877 | 2847.4494 | 397.2758 | 0.0002 | 0 | 0.0019424 | 0.30343 | 2.3741 | 0.31511 | 19.6273 | 1.5935e-05 | 13220.5787 | 0.043909 | 0.88822 | 1.0138 | 0.034783 | 1.0526 | 1223.8133 | 45.8262 | 352.5503 | 5.0075 | 625.6902 | 0.024295 | 0.028003 | 0.052298 | 0.43077 | 626.6902 | 0.024276 | 0.02797 | 0.052246 | 0.43177 | 266.4341 | 0.070967 | 2847.5443 | 195.6183 | 195.5961 | 266.4341 | 0.02799 | 0.03445 | 0.062441 | 0.070967 | 267.4341 | 0.027986 | 0.034443 | 0.06243 | 0.071969 | 258.0152 | 0.028024 | 0.034509 | 0.062533 | 0.062535 | 2847.533 | 195.6129
Radiant Superheater Wet side | 195.574 | 4.9877 | 2847.533 | 258.0152 | 0.0002 | 0 | 0.0019424 | 0.30363 | 2.3741 | 0.31511 | 19.6273 | 1.5935e-05 | 13220.5787 | 0.043909 | 0.88822 | 1.0138 | 0.034783 | 1.0526 | 1.0158 | 45.8262 | 352.5503 | 5.0075 | 258.0152 | 0.028024 | 0.034509 | 0.062533 | 0.062535 | 259.0152 | 0.02802 | 0.034502 | 0.062522 | 0.063537 | 258.0128 | 0.062533 | 2847.6166 | 195.6531 | 195.6246 | 258.0128 | 0.028024 | 0.034509 | 0.062533 | 0.062533 | 259.0128 | 0.02802 | 0.034502 | 0.062522 | 0.063535 | 258.0128 | 0.028024 | 0.034509 | 0.062533 | 0.062533 | 2847.6166 | 195.6531
Radiant Superheater Wet side | 195.6531 | 4.9877 | 2847.6166 | 258.0128 | 0.0002 | 0 | 0.0019424 | 0.30383 | 2.3736 | 0.31517 | 19.6311 | 1.5939e-05 | 13217.8543 | 0.04391 | 0.88841 | 1.0137 | 0.034789 | 1.0526 | 1.0158 | 45.8172 | 352.5457 | 5.0075 | 258.0128 | 0.028024 | 0.034509 | 0.062533 | 0.062453 | 259.0128 | 0.02802 | 0.034502 | 0.062522 | 0.063454 | 258.092 | 0.062532 | 2847.7002 | 195.6933 | 195.659 | 258.092 | 0.028024 | 0.034509 | 0.062532 | 0.062532 | 259.092 | 0.02802 | 0.034502 | 0.062521 | 0.063534 | 258.092 | 0.028024 | 0.034509 | 0.062532 | 0.062532 | 2847.7002 | 195.6933
Radiant Superheater Wet side | 195.6933 | 4.9877 | 2847.7002 | 258.092 | 0.0002 | 0 | 0.0019424 | 0.30403 | 2.3734 | 0.3152 | 19.633 | 1.594e-05 | 13216.4703 | 0.043911 | 0.88851 | 1.0137 | 0.034792 | 1.0526 | 1.0158 | 45.8127 | 352.5434 | 5.0074 | 258.092 | 0.028024 | 0.034509 | 0.062532 | 0.062492 | 259.092 | 0.02802 | 0.034502 | 0.062521 | 0.063493 | 258.1322 | 0.062532 | 2847.7838 | 195.7336 | 195.6963 | 258.1322 | 0.028024 | 0.034508 | 0.062532 | 0.062532 | 259.1322 | 0.02802 | 0.034501 | 0.062521 | 0.063533 | 258.1322 | 0.028024 | 0.034508 | 0.062532 | 0.062532 | 2847.7838 | 195.7336
Radiant Superheater Wet side | 195.7336 | 4.9877 | 2847.7838 | 258.1322 | 0.0002 | 0 | 0.0019424 | 0.30423 | 2.3732 | 0.31523 | 19.6349 | 1.5942e-05 | 13215.0866 | 0.043911 | 0.8886 | 1.0137 | 0.034795 | 1.0525 | 1.0158 | 45.8081 | 352.541 | 5.0074 | 258.1322 | 0.028024 | 0.034508 | 0.062532 | 0.062491 | 259.1322 | 0.02802 | 0.034501 | 0.062521 | 0.063493 | 258.1724 | 0.062531 | 2847.8674 | 195.7738 | 195.735 | 258.1724 | 0.028023 | 0.034508 | 0.062531 | 0.062531 | 259.1724 | 0.028019 | 0.034501 | 0.062521 | 0.063533 | 258.1724 | 0.028023 | 0.034508 | 0.062531 | 0.062531 | 2847.8674 | 195.7738
Radiant Superheater Spearhead | 195.7738 | 4.9876 | 2847.8674 | 258.1724 | 0 | 1.8 | 1.8 | 0 | 2.3729 | 0.31526 | 19.6369 | 1.5944e-05 | 13213.7032 | 0.043911 | 823.5181 | 1.0136 | 0.034799 | 0 | 1 | 0 | 0 | 0 | 258.1724 | 0 | 0 | 0 | 0 | 259.1724 | 0 | 0 | 0 | 0 | 258.1724 | 0 | 2847.8674 | 195.7738 | 195.735 | 258.1724 | 0 | 0 | 0 | 0 | 259.1724 | 0 | 0 | 0 | 0 | 258.1724 | 0 | 0 | 0 | 0 | 2847.8674 | 195.7738
Radiant Superheater Dry side | 195.7738 | 4.9794 | 2847.8674 | 258.1724 | 0.0002 | 0 | 0.0019425 | 0.0002 | 2.3689 | 0.3158 | 19.6704 | 1.5944e-05 | 13213.7032 | 0.043911 | 0.89021 | 1.0135 | 0.034795 | 9.8707 | 9.8707 | 45.8015 | 352.4857 | 5.0066 | 258.1724 | 0.028023 | 0.034508 | 0.062531 | 0.062481 | 259.1724 | 0.028019 | 0.034501 | 0.062521 | 0.063483 | 258.2219 | 0.062531 | 2847.9509 | 195.7934 | 195.7642 | 258.2219 | 0.028023 | 0.034508 | 0.062531 | 0.062531 | 259.2219 | 0.028019 | 0.034501 | 0.06252 | 0.063532 | 258.2219 | 0.028023 | 0.034508 | 0.062531 | 0.062531 | 2847.9509 | 195.7934
Radiant Superheater Dry side | 195.7934 | 4.9794 | 2847.9509 | 258.2219 | 0.0002 | 0 | 0.0019425 | 0.0004 | 2.3688 | 0.31581 | 19.6713 | 1.5944e-05 | 13213.0279 | 0.043912 | 0.89026 | 1.0135 | 0.034796 | 6.4605 | 3.0504 | 45.7993 | 352.4845 | 5.0066 | 258.2219 | 0.028023 | 0.034508 | 0.062531 | 0.062511 | 259.2219 | 0.028019 | 0.034501 | 0.06252 | 0.063512 | 258.2415 | 0.062531 | 2848.0345 | 195.8337 | 195.7989 | 258.2415 | 0.028023 | 0.034507 | 0.062531 | 0.062531 | 259.2415 | 0.028019 | 0.034501 | 0.06252 | 0.063532 | 258.2415 | 0.028023 | 0.034507 | 0.062531 | 0.062531 | 2848.0345 | 195.8337
Radiant Superheater Dry side | 195.8337 | 4.9794 | 2848.0345 | 258.2415 | 0.0002 | 0 | 0.0019425 | 0.0006 | 2.3685 | 0.31584 | 19.6733 | 1.5946e-05 | 13211.6448 | 0.043912 | 0.89036 | 1.0135 | 0.0348 | 5.1112 | 2.4126 | 45.7948 | 352.4822 | 5.0066 | 258.2415 | 0.028023 | 0.034507 | 0.062531 | 0.06249 | 259.2415 | 0.028019 | 0.034501 | 0.06252 | 0.063491 | 258.2817 | 0.06253 | 2848.1181 | 195.8739 | 195.8364 | 258.2817 | 0.028023 | 0.034507 | 0.06253 | 0.06253 | 259.2817 | 0.028019 | 0.0345 | 0.062519 | 0.063532 | 258.2817 | 0.028023 | 0.034507 | 0.06253 | 0.06253 | 2848.1181 | 195.8739
Radiant Superheater Dry side | 195.8739 | 4.9794 | 2848.1181 | 258.2817 | 0.0002 | 0 | 0.0019425 | 0.0008 | 2.3683 | 0.31588 | 19.6752 | 1.5948e-05 | 13210.262 | 0.043912 | 0.89045 | 1.0134 | 0.034803 | 4.3614 | 2.1117 | 45.7903 | 352.4799 | 5.0065 | 258.2817 | 0.028023 | 0.034507 | 0.06253 | 0.062489 | 259.2817 | 0.028019 | 0.0345 | 0.062519 | 0.063491 | 258.3219 | 0.06253 | 2848.2017 | 195.9141 | 195.8753 | 258.3219 | 0.028023 | 0.034507 | 0.06253 | 0.06253 | 259.3219 | 0.028019 | 0.0345 | 0.062519 | 0.063531 | 258.3219 | 0.028023 | 0.034507 | 0.06253 | 0.06253 | 2848.2017 | 195.9141
Radiant Superheater Dry side | 195.9141 | 4.9794 | 2848.2017 | 258.3219 | 0.0002 | 0 | 0.0019425 | 0.001 | 2.3681 | 0.31591 | 19.6771 | 1.5949e-05 | 13208.8795 | 0.043913 | 0.89055 | 1.0134 | 0.034806 | 3.8753 | 1.9309 | 45.7857 | 352.4776 | 5.0065 | 258.3219 | 0.028023 | 0.034507 | 0.06253 | 0.062489 | 259.3219 | 0.028019 | 0.0345 | 0.062519 | 0.06349 | 258.3621 | 0.062529 | 2848.2853 | 195.9543 | 195.9148 | 258.3621 | 0.028023 | 0.034507 | 0.062529 | 0.062529 | 259.3621 | 0.028019 | 0.0345 | 0.062519 | 0.063531 | 258.3621 | 0.028023 | 0.034507 | 0.062529 | 0.062529 | 2848.2853 | 195.9543
| 195.9543 | 4.9794 | 2848.2853 | [47 empty] | 0.62531 | 0.62531
SUPERHEATER IN FLUE SECTION COMMENCING AT FIREBOX TUBEPLATE – FIRST ITERATION | [60 empty] | Newton Raphson solution to determine pipe wall temperature by balancing heat in + heat out. | [15 empty] | Newton Raphson solution to determine pipe wall temperature by balancing heat in + heat out. | [20 empty] | Newton Raphson solution to determine pipe wall temperature by balancing heat in + heat out. | [15 empty] | Newton Raphson solution to determine pipe wall temperature by balancing heat in + heat out.
[9 empty] | Kw: FLUE; kW: HEAT | [21 empty] | Initial | DRY STEAM SIDE |  |  | Estimated |  |  |  | Revised |  |  |  | REVISED ESTIMATE OF DRY SUPERHEATER STEAM TEMPERATURE |  |  |  | Initial | WET STEAM SIDE |  |  | Estimated |  |  |  | Revised |  |  |  | REVISED ESTIMATE OF WET SUPERHEATER STEAM TEMPERATURE |  |  |  | RADIANT | CONVECTIVE HEAT TRANSFER TO BOILER |  |  |  | Initial | DRY STEAM SIDE |  |  | Estimated |  |  |  | Revised |  |  |  | REVISED ESTIMATE OF DRY SUPERHEATER STEAM TEMPERATURE |  |  |  | Initial | WET STEAM SIDE |  |  | Estimated |  |  |  | Revised |  |  |  | REVISED ESTIMATE OF WET SUPERHEATER STEAM TEMPERATURE |  |  |  | RADIANT | CONVECTIVE HEAT TRANSFER TO BOILER
| DRY STEAM LEG |  |  | WET STEAM LEG |  |  |  | FLUE | Kw: RUNNING; kW: Nusselt number uses Sieder Tate correlation for laminar; kW: TRANSFER; kW: HEAT TRANSFER INSIDE S/HEATER ELEMENT, DRY SIDE | [10 empty] | HEAT TRANSFER INSIDE S/HEATER ELEMENT, WET SIDE | [10 empty] | Estimated | Convected | Radiated | Convected | Wall | Convected | Radiated | Convected | Estimated | Convected | Radiated | Convected | FLUE TO ELEMENT |  |  | MEAN | Estimated | Convected | Radiated | Convected | Wall | Convected | Radiated | Convected | Estimated | Convected | Radiated | Convected | FLUE TO ELEMENT |  |  | MEAN | HEAT TRANSER | HEAT | TOTAL | FLUE GAS | MEAN | Estimated | Convected | Radiated | Convected | Wall | Convected | Radiated | Convected | Estimated | Convected | Radiated | Convected | FLUE TO ELEMENT |  |  | MEAN | Estimated | Convected | Radiated | Convected | Wall | Convected | Radiated | Convected | Estimated | Convected | Radiated | Convected | FLUE TO ELEMENT |  |  | MEAN | HEAT TRANSER | HEAT | TOTAL | FLUE GAS | MEAN
| STEAM | STEAM | STEAM | STEAM | STEAM | STEAM | FLUE | GAS | Kw: LENGTH; KW: BULK; kW: BULK; kW: TEMP. FOR; kW: PRESSURE; kW: THERMAL; kW: NUSSELT; kW: HEAT; kW: TO S/HEATER; kW: BULK; kW: TEMP. FOR; kW: PRESSURE; m: THERMAL; m: ENTRY | NUSSELT | NUSSELT | HEAT | HEAT |  |  | BULK | TEMP. FOR | [5 empty] | PRESSURE |  | THERMAL | ENTRY | NUSSELT | NUSSELT | HEAT | HEAT | Wall | Heat Input | Heat Input | Heat Transfer | Temperature | Heat Input | Heat Input | Heat Transfer | Wall | Heat Input | Heat Input | Heat Transfer | HEAT | ENTHALPY | TEMPERATURE | TEMPERATURE | Wall | Heat Input | Heat Input | Heat Transfer | Temperature | Heat Input | Heat Input | Heat Transfer | Wall | Heat Input | Heat Input | Heat Transfer | HEAT | ENTHALPY | TEMPERATURE | TEMPERATURE | TO BOILER | TRANSFER | HEAT TRANSFER | TEMPERATURE | TEMP | Wall | Heat Input | Heat Input | Heat Transfer | Temperature | Heat Input | Heat Input | Heat Transfer | Wall | Heat Input | Heat Input | Heat Transfer | HEAT | ENTHALPY | TEMPERATURE | TEMPERATURE | Wall | Heat Input | Heat Input | Heat Transfer | Temperature | Heat Input | Heat Input | Heat Transfer | Wall | Heat Input | Heat Input | Heat Transfer | HEAT | ENTHALPY | TEMPERATURE | TEMPERATURE | TO BOILER | TRANSFER | HEAT TRANSFER | TEMPERATURE | TEMP
| TEMP. | PRESS. | ENTHALPY | TEMP. | PRESS. | ENTHALPY | K | TEMP. | m | ADJUSTED | TEMPERATURE | DENSITY | PROPERTIES | VOL FLOW. | VELOCITY | VISCOSITY | REYNOLDS | FRICTION | LOSS | PRANDTL | CONDUCTIVITY | ENTRY | NUSSELT | NUMBER | TRANSFER COEFF. | ELEMENTS |  | ADJUSTED | DENSITY | PROPERTIES | VOL FLOW. | VELOCITY | VISCOSITY | REYNOLDS | FRICTION | LOSS | PRANDTL | CONDUCTIVITY | LENGTH | CORRECTION | NUMBER | TRANSFER COEFF. | TRANSFER |  | ADJUSTED | DENSITY | PROPERTIES | VOL FLOW. | VELOCITY | VISCOSITY | REYNOLDS | FRICTION | LOSS | PRANDTL | CONDUCTIVITY | LENGTH | CORRECTION | NUMBER | TRANSFER COEFF. | TRANSFER | Temperature | To Superheater | To Superheater | To Steam | Plus 1 | To Superheater | To Superheater | To Steam | Temperature | To Superheater | To Superheater | To Steam | TRANSFER |  |  | Deg. C | Temperature | To Superheater | To Superheater | To Steam | Plus 1 | To Superheater | To Superheater | To Steam | Temperature | To Superheater | To Superheater | To Steam | TRANSFER |  |  | Deg. C |  | TO BOILER | FROM FLUE GAS | LOSS | Deg.C | Temperature | To Superheater | To Superheater | To Steam | Plus 1 | To Superheater | To Superheater | To Steam | Temperature | To Superheater | To Superheater | To Steam | TRANSFER |  |  | Deg. C | Temperature | To Superheater | To Superheater | To Steam | Plus 1 | To Superheater | To Superheater | To Steam | Temperature | To Superheater | To Superheater | To Steam | TRANSFER |  |  | Deg. C |  | TO BOILER | FROM FLUE GAS | LOSS | Deg.C
FLUE FITTING DESCRIPTION | Deg.C | Bar Abs. | KJ/KG | Deg.C | Bar Abs. | KJ/KG | FACTOR | Deg.C | 0 | K FACTOR | DEG. C | KG/M3 | DEG. C | L/S | m/s | NS/m2 | No. | COEFF. | Pa | No. | W/MK | CORRECTION | DERATE FACTOR |  | W/M2/K | W/m pipe run/K |  | K FACTOR | KG/M3 | DEG. C | L/S | m/s | NS/m2 | No. | COEFF. | Pa | No. | W/MK | CORRECTION | FACTOR |  | W/M2/K | W/m pipe run/K |  | K FACTOR | KG/M3 | DEG. C | L/S | m/s | NS/m2 | No. | COEFF. | Pa | No. | W/MK | CORRECTION | FACTOR |  | W/M2/K | W/m pipe run/K | Deg. C | W | W | W | Deg. C | W | W | W | Deg. C | W | W | W | Watts | KJ/KG | Deg. C | 195.9543 | Deg. C | W | W | W | Deg. C | W | W | W | Deg. C | W | W | W | Watts | KJ/KG | Deg. C | 195.574 | W | W | W | Deg. C |  | Deg. C | W | W | W | Deg. C | W | W | W | Deg. C | W | W | W | Watts | KJ/KG | Deg. C | 195.9543 | Deg. C | W | W | W | Deg. C | W | W | W | Deg. C | W | W | W | Watts | KJ/KG | Deg. C | 195.574 | W | W | W | Deg. C | 1034.2609
Flue Entry | 195.9543 | 4.9794 | 2848.2853 | 195.574 | 4.9877 | 2847.4494 | 0.5 | 1034.2609 | 0 | 0.5 | 1034.2609 | 0.28019 | 1034.2609 | 1.3767 | 7.618 | 4.8562e-05 | 333.471 | 0.19192 | 4.0652 | 0.71551 | 0.081985 | 0 | 1 | 0 | 0 | 0 |  | 0 | 2.3678 | 195.9543 | 0.31594 | 19.6791 | 1.5951e-05 | 13207.4973 | 0.043913 | 0 | 1.0133 | 0.034809 | 0 | 1 | 0 | 0 | 0 |  | 0 | 2.6697 | 195.574 | 0.28022 | 17.4544 | 1.5935e-05 | 13220.5787 | 0.043909 | 0 | 1.0138 | 0.034783 | 0 | 0 | 0 | 0 | 0 | [12 empty] | 0 | 2848.2853 | 195.9543 | 195.9543 | [12 empty] | 0 | 2847.4494 | 195.5726 | 195.5733 |  | 0 | 0 | 0 | 1034.2609 | [12 empty] | 0 | 2848.2853 | 195.9543 | 195.9543 | [12 empty] | 0 | 2847.4494 | 195.5726 | 195.5733 | 0 | 0 | 0 | 0 | 1034.2609
Flue & superheater pipes | 195.9543 | 4.9794 | 2848.2853 | 195.5726 | 4.9877 | 2847.4494 | 0 | 1034.2609 | 0.012129 | 0.30683 | 1034.2609 | 0.28019 | 1034.2609 | 1.3767 | 7.618 | 4.8562e-05 | 333.471 | 0.19192 | 2.4946 | 0.71551 | 0.081985 | 0.85522 | 0.85522 | 15.7855 | 170.5852 | 3.403 |  | 0.11781 | 2.3678 | 195.9543 | 0.31594 | 19.6791 | 1.5951e-05 | 13207.4981 | 0.043913 | 54.0133 | 1.0133 | 0.034809 | 1.4741 | 1.4741 | 67.4883 | 519.6011 | 7.3803 |  | 0.1178 | 2.6697 | 195.5726 | 0.28022 | 17.4544 | 1.5935e-05 | 13220.6241 | 0.043909 | 47.9028 | 1.0138 | 0.034782 | 1.0527 | 1.016 | 46.5606 | 358.1993 | 5.0878 | 615.1076 | 17.3007 | 0.21458 | 37.5209 | 616.1076 | 17.2594 | 0.21432 | 37.6104 | 462.4555 | 23.6015 | 0.24534 | 23.8561 | 23.8515 | 2880.1683 | 211.3071 | 203.6307 | 614.9174 | 17.3086 | 0.21463 | 25.8777 | 615.9174 | 17.2673 | 0.21437 | 25.9394 | 533.9998 | 20.6485 | 0.23306 | 20.8843 | 20.8829 | 2819.5346 | 182.1317 | 188.8525 | 0.74771 | 100.0585 | 145.542 | 339.9277 | 864.2971 | 462.4555 | 16.5862 | 0.12888 | 23.1689 | 463.4555 | 16.5449 | 0.12873 | 23.2584 | 413.1668 | 18.6206 | 0.1355 | 18.7568 | 18.7564 | 2873.3576 | 208.0275 | 201.9909 | 533.9998 | 20.6485 | 0.23306 | 20.8843 | 534.9998 | 20.6072 | 0.23287 | 20.946 | 533.9731 | 20.6496 | 0.23307 | 20.8826 | 20.8826 | 2819.5349 | 182.1319 | 188.8526 | 0.4244 | 80.584 | 120.6475 | 281.7841 | 893.3689
Flue & superheater pipes | 211.3071 | 4.9788 | 2880.1683 | 182.1317 | 4.9882 | 2819.5349 | 0 | 752.4768 | 0.024258 | 0.26693 | 752.4768 | 0.34116 | 752.4768 | 1.1306 | 6.2566 | 4.2247e-05 | 383.311 | 0.16697 | 1.7824 | 0.70273 | 0.067877 | 0.67879 | 0.50236 | 9.6549 | 86.3805 | 1.7232 |  | 0.11823 | 2.2838 | 211.3071 | 0.32756 | 20.4029 | 1.6588e-05 | 12700.2453 | 0.044069 | 56.1992 | 0.9992 | 0.036061 | 1.2999 | 1.1257 | 49.6653 | 396.1299 | 5.6265 |  | 0.11743 | 2.6699 | 182.1317 | 0.2802 | 17.4528 | 1.5378e-05 | 13700.0571 | 0.043771 | 47.7481 | 1.0273 | 0.033722 | 1.0542 | 1.0165 | 48.1831 | 359.3829 | 5.1046 | 462.4555 | 6.0617 | 0.075932 | 17.1395 | 463.4555 | 6.0408 | 0.075783 | 17.2077 | 339.2467 | 8.6369 | 0.090128 | 8.7312 | 8.7291 | 2891.8367 | 216.9246 | 210.2777 | 533.9998 | 4.5664 | 0.063649 | 21.7855 | 534.9998 | 4.5455 | 0.063452 | 21.8474 | 327.3358 | 8.8858 | 0.091119 | 8.9901 | 8.9835 | 2807.526 | 176.3509 | 182.6017 | 0.27742 | 34.318 | 52.3146 | 122.186 | 691.3838 | 339.2467 | 7.36 | 0.067637 | 8.8014 | 340.2467 | 7.3391 | 0.067551 | 8.8697 | 323.8509 | 7.6818 | 0.068908 | 7.7507 | 7.7507 | 2883.7182 | 213.0153 | 207.5031 | 327.3358 | 8.8858 | 0.091119 | 8.9901 | 328.3358 | 8.8649 | 0.091038 | 9.052 | 327.177 | 8.8892 | 0.091132 | 8.9803 | 8.9803 | 2807.5307 | 176.3532 | 182.6029 | 0.21498 | 30.7733 | 47.7193 | 111.4532 | 696.7502
Flue & superheater pipes | 216.9246 | 4.9783 | 2891.8367 | 176.3509 | 4.9886 | 2807.5307 | 0 | 641.0236 | 0.036387 | 0.24871 | 641.0236 | 0.37675 | 641.0236 | 1.0238 | 5.6656 | 3.9364e-05 | 411.3921 | 0.15557 | 1.5038 | 0.69579 | 0.062296 | 0.59297 | 0.42135 | 8.2638 | 67.8559 | 1.3537 |  | 0.11838 | 2.2546 | 216.9246 | 0.33181 | 20.6676 | 1.6821e-05 | 12524.2221 | 0.044126 | 57.0017 | 0.99434 | 0.036529 | 1.2279 | 1.0839 | 47.1996 | 381.3522 | 5.4166 |  | 0.11727 | 2.6701 | 176.3509 | 0.28017 | 17.4512 | 1.5138e-05 | 13917.0936 | 0.043712 | 47.6788 | 1.0334 | 0.033276 | 1.0558 | 1.017 | 48.9333 | 360.1516 | 5.1155 | 339.2467 | 4.9548 | 0.052045 | 8.0364 | 340.2467 | 4.9383 | 0.051959 | 8.1021 | 302.392 | 5.5599 | 0.054929 | 5.6151 | 5.6149 | 2899.3424 | 220.5376 | 215.4077 | 327.3358 | 5.1503 | 0.053036 | 9.368 | 328.3358 | 5.1339 | 0.052955 | 9.4301 | 274.3136 | 6.0209 | 0.056785 | 6.0782 | 6.0779 | 2799.4014 | 172.4403 | 177.521 | 0.1717 | 21.8785 | 33.7434 | 78.811 | 601.6181 | 302.392 | 4.9129 | 0.044398 | 5.7147 | 303.392 | 4.8965 | 0.044327 | 5.7804 | 293.1758 | 5.0642 | 0.045038 | 5.1093 | 5.1093 | 2890.5479 | 216.3027 | 211.9029 | 274.3136 | 6.0209 | 0.056785 | 6.0782 | 275.3136 | 6.0045 | 0.056724 | 6.1403 | 274.3067 | 6.021 | 0.056786 | 6.0778 | 6.0778 | 2799.4063 | 172.4426 | 177.5228 | 0.14246 | 20.0825 | 31.412 | 73.3658 | 604.3407
Flue & superheater pipes | 220.5376 | 4.9777 | 2899.3424 | 172.4403 | 4.9891 | 2799.4063 | 0 | 567.6578 | 0.048516 | 0.23596 | 567.6578 | 0.40619 | 567.6578 | 0.94962 | 5.2549 | 3.7346e-05 | 433.6196 | 0.14759 | 1.3234 | 0.69139 | 0.058623 | 0.53875 | 0.37609 | 7.4908 | 57.8815 | 1.1547 |  | 0.11848 | 2.2361 | 220.5376 | 0.33455 | 20.8383 | 1.6971e-05 | 12413.5597 | 0.044163 | 57.52 | 0.99131 | 0.036833 | 1.1872 | 1.0651 | 45.9976 | 374.7348 | 5.3226 |  | 0.11716 | 2.6704 | 172.4403 | 0.28015 | 17.4496 | 1.4976e-05 | 14067.8482 | 0.043671 | 47.6304 | 1.0377 | 0.032978 | 1.0576 | 1.0176 | 49.4646 | 360.7992 | 5.1247 | 302.392 | 3.7151 | 0.036395 | 5.2844 | 303.392 | 3.7011 | 0.036323 | 5.349 | 282.8982 | 3.9881 | 0.037713 | 4.0259 | 4.0259 | 2904.7239 | 223.1278 | 219.2677 | 274.3136 | 4.1083 | 0.038251 | 6.3322 | 275.3136 | 4.0943 | 0.038189 | 6.3944 | 245.6401 | 4.5099 | 0.039873 | 4.5499 | 4.5499 | 2793.3195 | 169.5132 | 173.5171 | 0.12024 | 15.8102 | 24.5062 | 57.2367 | 539.0394 | 282.8982 | 3.5873 | 0.03168 | 4.1079 | 283.8982 | 3.5733 | 0.031616 | 4.1724 | 276.6803 | 3.6744 | 0.032072 | 3.7065 | 3.7065 | 2895.5025 | 218.6873 | 215.2951 | 245.6401 | 4.5099 | 0.039873 | 4.5499 | 246.6401 | 4.4959 | 0.039821 | 4.6121 | 245.6383 | 4.51 | 0.039873 | 4.5498 | 4.5498 | 2793.3244 | 169.5156 | 173.5192 | 0.1035 | 14.6975 | 23.0573 | 53.8527 | 540.7314
Flue & superheater pipes | 223.1278 | 4.9771 | 2904.7239 | 169.5132 | 4.9896 | 2793.3244 | 0 | 513.8051 | 0.060645 | 0.22622 | 513.8051 | 0.43204 | 513.8051 | 0.8928 | 4.9405 | 3.5804e-05 | 452.2886 | 0.1415 | 1.1928 | 0.68845 | 0.055927 | 0.50013 | 0.34566 | 6.9722 | 51.3964 | 1.0253 |  | 0.11855 | 2.223 | 223.1278 | 0.33652 | 20.9612 | 1.7079e-05 | 12335.4193 | 0.044189 | 57.8935 | 0.98918 | 0.037053 | 1.1606 | 1.0541 | 45.2534 | 370.8672 | 5.2677 |  | 0.11708 | 2.6706 | 169.5132 | 0.28012 | 17.4481 | 1.4854e-05 | 14182.8375 | 0.043641 | 47.5931 | 1.0409 | 0.032757 | 1.0595 | 1.0182 | 49.879 | 361.3794 | 5.1329 | 282.8982 | 2.8716 | 0.026864 | 3.8189 | 283.8982 | 2.8591 | 0.0268 | 3.8828 | 270.8495 | 3.0214 | 0.027613 | 3.049 | 3.049 | 2908.7996 | 225.0891 | 222.1784 | 245.6401 | 3.3349 | 0.029025 | 4.7395 | 246.6401 | 3.3225 | 0.028973 | 4.8017 | 227.2371 | 3.5638 | 0.029934 | 3.5938 | 3.5937 | 2788.5156 | 167.2015 | 170.3593 | 0.09013 | 12.1796 | 18.9126 | 44.1722 | 491.719 | 270.8495 | 2.7467 | 0.023761 | 3.1097 | 271.8495 | 2.7343 | 0.023701 | 3.1736 | 266.409 | 2.802 | 0.024025 | 2.826 | 2.826 | 2899.2801 | 220.505 | 217.9001 | 227.2371 | 3.5638 | 0.029934 | 3.5938 | 228.2371 | 3.5513 | 0.029887 | 3.656 | 227.2364 | 3.5638 | 0.029934 | 3.5937 | 3.5937 | 2788.5206 | 167.2039 | 170.3615 | 0.079438 | 11.4172 | 17.9163 | 41.8454 | 492.8824
Flue & superheater pipes | 225.0891 | 4.9765 | 2908.7996 | 167.2015 | 4.9901 | 2788.5206 | 0 | 471.9597 | 0.072774 | 0.21843 | 471.9597 | 0.45537 | 471.9597 | 0.84707 | 4.6874 | 3.4571e-05 | 468.421 | 0.13663 | 1.0927 | 0.68642 | 0.053832 | 0.47064 | 0.32319 | 6.5892 | 46.7533 | 0.93269 |  | 0.1186 | 2.2131 | 225.0891 | 0.33802 | 21.0548 | 1.716e-05 | 12276.8977 | 0.044209 | 58.1779 | 0.98759 | 0.03722 | 1.1416 | 1.0468 | 44.7377 | 368.2921 | 5.2311 |  | 0.11701 | 2.6709 | 167.2015 | 0.2801 | 17.4465 | 1.4758e-05 | 14274.9847 | 0.043617 | 47.5626 | 1.0435 | 0.032583 | 1.0616 | 1.0188 | 50.2198 | 361.9194 | 5.1406 | 270.8495 | 2.2751 | 0.020587 | 2.9034 | 271.8495 | 2.2638 | 0.020527 | 2.9669 | 262.7266 | 2.367 | 0.021064 | 2.388 | 2.388 | 2911.9918 | 226.625 | 224.4017 | 227.2371 | 2.7684 | 0.022908 | 3.7433 | 228.2371 | 2.7571 | 0.022861 | 3.8056 | 214.3229 | 2.9145 | 0.023489 | 2.9381 | 2.938 | 2784.5882 | 165.3118 | 167.8355 | 0.070627 | 9.7653 | 15.162 | 35.4123 | 454.2536 | 262.7266 | 2.1667 | 0.018426 | 2.4317 | 263.7266 | 2.1554 | 0.018369 | 2.4951 | 259.4311 | 2.2039 | 0.018614 | 2.2226 | 2.2226 | 2902.251 | 221.9344 | 219.9172 | 214.3229 | 2.9145 | 0.023489 | 2.9381 | 215.3229 | 2.9032 | 0.023445 | 3.0004 | 214.3226 | 2.9145 | 0.023489 | 2.938 | 2.938 | 2784.5932 | 165.3142 | 167.8379 | 0.063304 | 9.2092 | 14.4331 | 33.71 | 455.1047
Flue & superheater pipes | 226.625 | 4.976 | 2911.9918 | 165.3118 | 4.9905 | 2784.5932 | 0 | 438.2497 | 0.084903 | 0.21201 | 438.2497 | 0.47674 | 438.2497 | 0.80909 | 4.4773 | 3.3555e-05 | 482.6015 | 0.13261 | 1.0131 | 0.68497 | 0.052144 | 0.44707 | 0.30564 | 6.289 | 43.2247 | 0.86229 |  | 0.11864 | 2.2054 | 226.625 | 0.33921 | 21.1286 | 1.7224e-05 | 12231.456 | 0.044224 | 58.4022 | 0.98635 | 0.037351 | 1.1273 | 1.0414 | 44.3561 | 366.4368 | 5.2048 |  | 0.11696 | 2.6711 | 165.3118 | 0.28007 | 17.4449 | 1.468e-05 | 14351.2013 | 0.043597 | 47.537 | 1.0456 | 0.032442 | 1.0638 | 1.0195 | 50.5106 | 362.4368 | 5.148 | 262.7266 | 1.8358 | 0.016202 | 2.2791 | 263.7266 | 1.8253 | 0.016144 | 2.3422 | 256.9273 | 1.8964 | 0.01653 | 1.9129 | 1.9129 | 2914.5489 | 227.8551 | 226.1284 | 214.3229 | 2.342 | 0.018627 | 3.0602 | 215.3229 | 2.3315 | 0.018584 | 3.1227 | 204.7315 | 2.4423 | 0.019029 | 2.4614 | 2.4614 | 2781.2981 | 163.729 | 165.7823 | 0.05713 | 8.0495 | 12.481 | 29.1505 | 423.6745 | 256.9273 | 1.744 | 0.014631 | 1.9443 | 257.9273 | 1.7335 | 0.014575 | 2.0074 | 254.4057 | 1.7703 | 0.01477 | 1.7851 | 1.7851 | 2904.6373 | 223.0822 | 221.4997 | 204.7315 | 2.4423 | 0.019029 | 2.4614 | 205.7315 | 2.4319 | 0.018989 | 2.5238 | 204.7313 | 2.4423 | 0.019029 | 2.4613 | 2.4613 | 2781.3031 | 163.7314 | 165.7846 | 0.051858 | 7.6263 | 11.9247 | 27.8512 | 424.3241
Flue & superheater pipes | 227.8551 | 4.9754 | 2914.5489 | 163.729 | 4.991 | 2781.3031 | 0 | 410.3985 | 0.097032 | 0.20661 | 410.3985 | 0.49652 | 410.3985 | 0.77686 | 4.2989 | 3.2701e-05 | 495.2105 | 0.12924 | 0.94796 | 0.68394 | 0.050749 | 0.42761 | 0.29137 | 6.0441 | 40.4306 | 0.80655 |  | 0.11867 | 2.1992 | 227.8551 | 0.34017 | 21.1882 | 1.7275e-05 | 12195.3035 | 0.044236 | 58.5833 | 0.98538 | 0.037456 | 1.1161 | 1.0374 | 44.0613 | 365.0273 | 5.1848 |  | 0.11691 | 2.6713 | 163.729 | 0.28004 | 17.4434 | 1.4614e-05 | 14415.6704 | 0.043581 | 47.5147 | 1.0475 | 0.032324 | 1.0663 | 1.0203 | 50.7656 | 362.9446 | 5.1552 | 256.9273 | 1.5014 | 0.013002 | 1.8282 | 257.9273 | 1.4916 | 0.012946 | 1.8911 | 252.6114 | 1.5436 | 0.013238 | 1.5568 | 1.5568 | 2916.63 | 228.856 | 227.4922 | 204.7315 | 2.012 | 0.015501 | 2.5638 | 205.7315 | 2.0022 | 0.01546 | 2.6263 | 197.3191 | 2.0845 | 0.015796 | 2.1003 | 2.1003 | 2778.4905 | 162.3785 | 164.0804 | 0.047336 | 6.7728 | 10.4773 | 24.4708 | 398.1631 | 252.6114 | 1.4239 | 0.011819 | 1.5797 | 253.6114 | 1.4141 | 0.011764 | 1.6425 | 250.6321 | 1.4433 | 0.011925 | 1.4552 | 1.4552 | 2906.5824 | 224.0176 | 222.7586 | 197.3191 | 2.0845 | 0.015796 | 2.1003 | 198.3191 | 2.0747 | 0.015757 | 2.1628 | 197.319 | 2.0845 | 0.015796 | 2.1003 | 2.1003 | 2778.4955 | 162.381 | 164.0828 | 0.043395 | 6.4406 | 10.0394 | 23.4481 | 398.6744
Flue & superheater pipes | 228.856 | 4.9748 | 2916.63 | 162.3785 | 4.9915 | 2778.4955 | 0 | 386.9504 | 0.10916 | 0.202 | 386.9504 | 0.51493 | 386.9504 | 0.74908 | 4.1452 | 3.1971e-05 | 506.5164 | 0.12635 | 0.89366 | 0.68319 | 0.049575 | 0.41115 | 0.27944 | 5.856 | 38.2658 | 0.76337 |  | 0.1187 | 2.1941 | 228.856 | 0.34095 | 21.2371 | 1.7317e-05 | 12166.0448 | 0.044246 | 58.732 | 0.98459 | 0.037542 | 1.107 | 1.0342 | 43.8265 | 363.9143 | 5.169 |  | 0.11688 | 2.6716 | 162.3785 | 0.28002 | 17.4418 | 1.4558e-05 | 14471.1328 | 0.043567 | 47.4952 | 1.049 | 0.032224 | 1.069 | 1.0211 | 50.9947 | 363.4534 | 5.1624 | 252.6114 | 1.2438 | 0.010584 | 1.4893 | 253.6114 | 1.2346 | 0.01053 | 1.552 | 249.3491 | 1.274 | 0.010759 | 1.2848 | 1.2848 | 2918.3474 | 229.6818 | 228.587 | 197.3191 | 1.7558 | 0.013142 | 2.1878 | 198.3191 | 1.7465 | 0.013103 | 2.2504 | 191.4943 | 1.8097 | 0.013364 | 1.8231 | 1.8231 | 2776.0536 | 161.2065 | 162.6435 | 0.039968 | 5.8075 | 8.9554 | 20.9162 | 376.4923 | 249.3491 | 1.1772 | 0.0096633 | 1.3017 | 250.3491 | 1.168 | 0.0096099 | 1.3644 | 247.7549 | 1.192 | 0.0097477 | 1.2017 | 1.2017 | 2908.1888 | 224.7898 | 223.7742 | 191.4943 | 1.8097 | 0.013364 | 1.8231 | 192.4943 | 1.8005 | 0.013326 | 1.8857 | 191.4942 | 1.8097 | 0.013364 | 1.8231 | 1.8231 | 2776.0586 | 161.2089 | 162.6459 | 0.036925 | 5.5387 | 8.6004 | 20.0872 | 376.9068
Flue & superheater pipes | 229.6818 | 4.9742 | 2918.3474 | 161.2065 | 4.992 | 2776.0586 | 0 | 366.8632 | 0.12129 | 0.198 | 366.8632 | 0.53221 | 366.8632 | 0.72477 | 4.0107 | 3.1338e-05 | 516.7475 | 0.12385 | 0.84753 | 0.68264 | 0.048569 | 0.39696 | 0.26926 | 5.856 | 37.4895 | 0.74788 |  | 0.11872 | 2.1899 | 229.6818 | 0.34161 | 21.2779 | 1.7351e-05 | 12142.0101 | 0.044255 | 58.856 | 0.98394 | 0.037613 | 1.0994 | 1.0315 | 43.6352 | 363.0095 | 5.1561 |  | 0.11684 | 2.6718 | 161.2065 | 0.27999 | 17.4402 | 1.451e-05 | 14519.6134 | 0.043555 | 47.4776 | 1.0504 | 0.032137 | 1.072 | 1.0221 | 51.2052 | 363.9737 | 5.1698 | 249.3491 | 1.066 | 0.0086997 | 1.23 | 250.3491 | 1.0569 | 0.0086463 | 1.2925 | 247.1822 | 1.0856 | 0.0088143 | 1.0945 | 1.0945 | 2919.8104 | 230.385 | 229.486 | 191.4943 | 1.5908 | 0.011304 | 1.8992 | 192.4943 | 1.5817 | 0.011267 | 1.9619 | 187.3573 | 1.6283 | 0.011457 | 1.6398 | 1.6398 | 2773.8616 | 160.1525 | 161.398 | 0.03425 | 5.1839 | 7.9524 | 18.5735 | 357.5764 | 247.1822 | 1.0014 | 0.0079254 | 1.1067 | 248.1822 | 0.99233 | 0.0078726 | 1.1692 | 245.8234 | 1.0137 | 0.0079965 | 1.0217 | 1.0217 | 2909.5546 | 225.4462 | 224.6102 | 187.3573 | 1.6283 | 0.011457 | 1.6398 | 188.3573 | 1.6192 | 0.01142 | 1.7025 | 187.3572 | 1.6283 | 0.011457 | 1.6398 | 1.6398 | 2773.8666 | 160.1549 | 161.4004 | 0.031782 | 4.95 | 7.6433 | 17.8517 | 357.9374
Flue & superheater pipes | 230.385 | 4.9736 | 2919.8104 | 160.1525 | 4.9924 | 2773.8666 | 0 | 349.0115 | 0.13342 | 0.19441 | 349.0115 | 0.5489 | 349.0115 | 0.70273 | 3.8887 | 3.077e-05 | 526.2953 | 0.1216 | 0.80685 | 0.68223 | 0.047676 | 0.38454 | 0.26041 | 5.856 | 36.7996 | 0.73412 |  | 0.11874 | 2.1863 | 230.385 | 0.34217 | 21.3131 | 1.738e-05 | 12121.6162 | 0.044262 | 58.9626 | 0.98339 | 0.037673 | 1.0931 | 1.0294 | 43.4749 | 362.2574 | 5.1454 |  | 0.11681 | 2.6721 | 160.1525 | 0.27997 | 17.4387 | 1.4466e-05 | 14563.4911 | 0.043544 | 47.4614 | 1.0516 | 0.03206 | 1.0753 | 1.0231 | 51.4061 | 364.5192 | 5.1775 | 247.1822 | 0.9067 | 0.0071396 | 1.0483 | 248.1822 | 0.8978 | 0.0070868 | 1.1107 | 245.2982 | 0.92348 | 0.0072381 | 0.93072 | 0.93072 | 2921.0545 | 230.9828 | 230.2344 | 187.3573 | 1.4394 | 0.0097822 | 1.7084 | 188.3573 | 1.4305 | 0.0097456 | 1.7712 | 183.7436 | 1.4716 | 0.0099123 | 1.4815 | 1.4815 | 2771.8813 | 159.2004 | 160.2992 | 0.029601 | 4.6472 | 7.089 | 16.5571 | 340.7329 | 245.2982 | 0.84977 | 0.0065088 | 0.94012 | 246.2982 | 0.84086 | 0.0064566 | 1.0025 | 244.1234 | 0.86023 | 0.0065696 | 0.8668 | 0.8668 | 2910.7133 | 226.0029 | 225.3066 | 183.7436 | 1.4716 | 0.0099123 | 1.4815 | 184.7436 | 1.4627 | 0.0098766 | 1.5443 | 183.7435 | 1.4716 | 0.0099123 | 1.4815 | 1.4815 | 2771.8863 | 159.2028 | 160.3016 | 0.027576 | 4.4426 | 6.8185 | 15.9252 | 341.0489
Flue & superheater pipes | 230.9828 | 4.973 | 2921.0545 | 159.2004 | 4.9929 | 2771.8863 | 0 | 333.0863 | 0.14555 | 0.19118 | 333.0863 | 0.565 | 333.0863 | 0.6827 | 3.7779 | 3.0258e-05 | 535.1994 | 0.11958 | 0.77082 | 0.68193 | 0.046878 | 0.37355 | 0.25263 | 5.856 | 36.1841 | 0.72184 |  | 0.11876 | 2.1832 | 230.9828 | 0.34266 | 21.3434 | 1.7405e-05 | 12104.3324 | 0.044268 | 59.0544 | 0.98292 | 0.037725 | 1.0876 | 1.0275 | 43.3393 | 361.6204 | 5.1364 |  | 0.11679 | 2.6723 | 159.2004 | 0.27994 | 17.4371 | 1.4426e-05 | 14603.3555 | 0.043534 | 47.4463 | 1.0527 | 0.03199 | 1.079 | 1.0243 | 51.6004 | 365.099 | 5.1858 | 245.2982 | 0.76861 | 0.0058609 | 0.89184 | 246.2982 | 0.75985 | 0.0058087 | 0.95414 | 243.6476 | 0.78306 | 0.0059463 | 0.789 | 0.789 | 2922.1092 | 231.4895 | 230.8619 | 183.7436 | 1.3075 | 0.0085351 | 1.5437 | 184.7436 | 1.2988 | 0.0084994 | 1.6066 | 180.5679 | 1.3353 | 0.0086469 | 1.344 | 1.344 | 2770.0847 | 158.3367 | 159.3179 | 0.025778 | 4.1824 | 6.3412 | 14.8105 | 325.6811 | 243.6476 | 0.71822 | 0.0053418 | 0.79654 | 244.6476 | 0.70947 | 0.0052901 | 0.85884 | 242.6214 | 0.72721 | 0.0053944 | 0.7326 | 0.7326 | 2911.6925 | 226.4732 | 225.8899 | 180.5679 | 1.3353 | 0.0086469 | 1.344 | 181.5679 | 1.3266 | 0.008612 | 1.4069 | 180.5678 | 1.3353 | 0.0086469 | 1.344 | 1.344 | 2770.0898 | 158.3391 | 159.3204 | 0.024099 | 4.0025 | 6.1032 | 14.2545 | 325.9591
Flue & superheater pipes | 231.4895 | 4.9724 | 2922.1092 | 158.3367 | 4.9934 | 2770.0898 | 0 | 318.8318 | 0.15768 | 0.18826 | 318.8318 | 0.5805 | 318.8318 | 0.66447 | 3.677 | 2.9796e-05 | 543.498 | 0.11776 | 0.73877 | 0.68172 | 0.046165 | 0.36372 | 0.2457 | 5.856 | 35.6333 | 0.71085 |  | 0.11877 | 2.1805 | 231.4895 | 0.34308 | 21.3694 | 1.7426e-05 | 12089.7242 | 0.044273 | 59.1332 | 0.98253 | 0.037768 | 1.0829 | 1.0259 | 43.2237 | 361.0727 | 5.1286 |  | 0.11676 | 2.6725 | 158.3367 | 0.27992 | 17.4356 | 1.4391e-05 | 14639.7033 | 0.043525 | 47.4322 | 1.0537 | 0.031927 | 1.0832 | 1.0257 | 51.7912 | 365.7246 | 5.1947 | 243.6476 | 0.64823 | 0.0048022 | 0.75629 | 244.6476 | 0.63961 | 0.0047506 | 0.8185 | 242.1908 | 0.66079 | 0.004877 | 0.66567 | 0.66567 | 2922.999 | 231.9167 | 231.3893 | 180.5679 | 1.1921 | 0.0075029 | 1.4007 | 181.5679 | 1.1835 | 0.0074679 | 1.4637 | 177.7618 | 1.2163 | 0.0075998 | 1.2239 | 1.2239 | 2768.4487 | 157.5504 | 158.4342 | 0.022602 | 3.7776 | 5.6898 | 13.289 | 312.1873 | 242.1908 | 0.60351 | 0.0043712 | 0.6719 | 243.1908 | 0.59488 | 0.0043199 | 0.73411 | 241.2875 | 0.61129 | 0.0044172 | 0.61571 | 0.61571 | 2912.5156 | 226.8682 | 226.3791 | 177.7618 | 1.2163 | 0.0075998 | 1.2239 | 178.7618 | 1.2077 | 0.0075654 | 1.2869 | 177.7617 | 1.2163 | 0.0075998 | 1.2239 | 1.2239 | 2768.4537 | 157.5528 | 158.4366 | 0.021198 | 3.6186 | 5.4794 | 12.7976 | 312.433
Flue & superheater pipes | 231.9167 | 4.9718 | 2922.999 | 157.5504 | 4.9939 | 2768.4537 | 0 | 306.0342 | 0.16981 | 0.18562 | 306.0342 | 0.59541 | 306.0342 | 0.64783 | 3.5849 | 2.9378e-05 | 551.228 | 0.1161 | 0.71018 | 0.68158 | 0.045524 | 0.35484 | 0.23947 | 5.856 | 35.1387 | 0.70099 |  | 0.11878 | 2.1783 | 231.9167 | 0.34344 | 21.3918 | 1.7444e-05 | 12077.4324 | 0.044277 | 59.2009 | 0.98219 | 0.037805 | 1.0787 | 1.0246 | 43.1246 | 360.5954 | 5.1218 |  | 0.11674 | 2.6728 | 157.5504 | 0.27989 | 17.434 | 1.4358e-05 | 14672.9554 | 0.043517 | 47.4191 | 1.0547 | 0.031869 | 1.088 | 1.0272 | 51.9818 | 366.4103 | 5.2044 | 242.1908 | 0.54281 | 0.0039179 | 0.63825 | 243.1908 | 0.53431 | 0.0038667 | 0.70037 | 240.8959 | 0.55382 | 0.0039838 | 0.55781 | 0.55781 | 2923.7447 | 232.2745 | 231.8319 | 177.7618 | 1.0906 | 0.0066407 | 1.2758 | 178.7618 | 1.0821 | 0.0066064 | 1.339 | 175.2697 | 1.1118 | 0.0067252 | 1.1185 | 1.1185 | 2766.9535 | 156.8319 | 157.633 | 0.019939 | 3.4231 | 5.1194 | 11.9568 | 300.0558 | 240.8959 | 0.50299 | 0.003557 | 0.56308 | 241.8959 | 0.49449 | 0.0035062 | 0.6252 | 240.0961 | 0.50979 | 0.0035974 | 0.51339 | 0.51339 | 2913.2019 | 227.1974 | 226.7882 | 175.2697 | 1.1118 | 0.0067252 | 1.1185 | 176.2697 | 1.1033 | 0.0066915 | 1.1816 | 175.2697 | 1.1118 | 0.0067252 | 1.1185 | 1.1185 | 2766.9586 | 156.8343 | 157.6354 | 0.018755 | 3.282 | 4.9327 | 11.5207 | 300.2738
Flue & superheater pipes | 232.2745 | 4.9712 | 2923.7447 | 156.8319 | 4.9943 | 2766.9586 | 0 | 294.5134 | 0.18194 | 0.18323 | 294.5134 | 0.60972 | 294.5134 | 0.63262 | 3.5008 | 2.8999e-05 | 558.4248 | 0.11461 | 0.68457 | 0.68149 | 0.044947 | 0.34677 | 0.23383 | 5.856 | 34.6934 | 0.6921 |  | 0.11879 | 2.1763 | 232.2745 | 0.34374 | 21.411 | 1.7459e-05 | 12067.1574 | 0.044281 | 59.2587 | 0.98192 | 0.037836 | 1.075 | 1.0233 | 43.0392 | 360.175 | 5.1158 |  | 0.11672 | 2.673 | 156.8319 | 0.27987 | 17.4324 | 1.4328e-05 | 14703.4713 | 0.043509 | 47.4066 | 1.0555 | 0.031817 | 1.0935 | 1.029 | 52.176 | 367.1751 | 5.2153 | 240.8959 | 0.4501 | 0.0031731 | 0.53496 | 241.8959 | 0.4417 | 0.0031223 | 0.59701 | 239.7371 | 0.45982 | 0.0032316 | 0.46305 | 0.46305 | 2924.3636 | 232.5713 | 232.2016 | 175.2697 | 1.001 | 0.0059146 | 1.1663 | 176.2697 | 0.9926 | 0.0058808 | 1.2296 | 173.0461 | 1.0197 | 0.0059888 | 1.0257 | 1.0257 | 2765.5825 | 156.1731 | 156.9031 | 0.017689 | 3.1113 | 4.6177 | 10.785 | 289.1209 | 239.7371 | 0.41455 | 0.0028688 | 0.46758 | 240.7371 | 0.40616 | 0.0028183 | 0.52963 | 239.0256 | 0.42053 | 0.0029045 | 0.42343 | 0.42343 | 2913.7679 | 227.4687 | 227.1285 | 173.0461 | 1.0197 | 0.0059888 | 1.0257 | 174.0461 | 1.0113 | 0.0059556 | 1.0889 | 173.0461 | 1.0197 | 0.0059888 | 1.0257 | 1.0257 | 2765.5876 | 156.1756 | 156.9055 | 0.016682 | 2.9856 | 4.4514 | 10.3966 | 289.3151
Flue & superheater pipes | 232.5713 | 4.9707 | 2924.3636 | 156.1731 | 4.9948 | 2765.5876 | 0 | 284.1168 | 0.19406 | 0.18105 | 284.1168 | 0.62344 | 284.1168 | 0.61871 | 3.4238 | 2.8656e-05 | 565.1222 | 0.11325 | 0.66157 | 0.68144 | 0.044426 | 0.33939 | 0.22869 | 5.856 | 34.2916 | 0.68409 |  | 0.1188 | 2.1747 | 232.5713 | 0.34401 | 21.4273 | 1.7471e-05 | 12058.6471 | 0.044284 | 59.308 | 0.98168 | 0.037861 | 1.0717 | 1.0223 | 42.9656 | 359.8011 | 5.1105 |  | 0.1167 | 2.6732 | 156.1731 | 0.27984 | 17.4309 | 1.4301e-05 | 14731.56 | 0.043502 | 47.3949 | 1.0563 | 0.031769 | 1.1 | 1.0311 | 52.3785 | 368.0448 | 5.2276 | 239.7371 | 0.36823 | 0.0025412 | 0.44418 | 240.7371 | 0.35994 | 0.0024908 | 0.50616 | 238.6935 | 0.37689 | 0.0025936 | 0.37949 | 0.37949 | 2924.8709 | 232.8143 | 232.508 | 173.0461 | 0.92159 | 0.0052984 | 1.0698 | 174.0461 | 0.91329 | 0.0052652 | 1.1333 | 171.0533 | 0.93812 | 0.005364 | 0.94349 | 0.94349 | 2764.3213 | 155.5673 | 156.2352 | 0.015772 | 2.8358 | 4.1745 | 9.75 | 279.2418 | 238.6935 | 0.33644 | 0.0022829 | 0.38341 | 239.6935 | 0.32815 | 0.0022327 | 0.4454 | 238.0581 | 0.34171 | 0.0023146 | 0.34403 | 0.34403 | 2914.2277 | 227.6889 | 227.4087 | 171.0533 | 0.93812 | 0.005364 | 0.94349 | 172.0533 | 0.92983 | 0.0053312 | 1.0069 | 171.0532 | 0.93812 | 0.005364 | 0.94349 | 0.94349 | 2764.3264 | 155.5697 | 156.2376 | 0.01491 | 2.7235 | 4.0259 | 9.4029 | 279.4154
Flue & superheater pipes | 232.8143 | 4.9701 | 2924.8709 | 155.5673 | 4.9953 | 2764.3264 | 0 | 274.7139 | 0.20619 | 0.17908 | 274.7139 | 0.63656 | 274.7139 | 0.60595 | 3.3532 | 2.8343e-05 | 571.3525 | 0.11201 | 0.64087 | 0.68142 | 0.043956 | 0.3326 | 0.22397 | 5.856 | 33.9282 | 0.67684 |  | 0.11881 | 2.1733 | 232.8143 | 0.34423 | 21.4412 | 1.7481e-05 | 12051.6882 | 0.044286 | 59.3496 | 0.98149 | 0.037882 | 1.0687 | 1.0213 | 42.9019 | 359.4658 | 5.1058 |  | 0.11669 | 2.6735 | 155.5673 | 0.27982 | 17.4293 | 1.4276e-05 | 14757.4884 | 0.043496 | 47.3838 | 1.0571 | 0.031725 | 1.1077 | 1.0336 | 52.5951 | 369.0556 | 5.242 | 238.6935 | 0.29571 | 0.0020016 | 0.36408 | 239.6935 | 0.2875 | 0.0019514 | 0.42601 | 237.7478 | 0.30347 | 0.0020488 | 0.30552 | 0.30552 | 2925.2793 | 233.0097 | 232.7589 | 171.0533 | 0.85099 | 0.004772 | 0.9846 | 172.0533 | 0.84278 | 0.0047392 | 1.0482 | 169.2594 | 0.86572 | 0.0048303 | 0.87055 | 0.87055 | 2763.1576 | 155.0084 | 155.6218 | 0.014129 | 2.5914 | 3.7816 | 8.8324 | 270.2978 | 237.7478 | 0.26722 | 0.0017811 | 0.30895 | 238.7478 | 0.25901 | 0.0017312 | 0.37088 | 237.1785 | 0.27189 | 0.0018094 | 0.2737 | 0.2737 | 2914.5936 | 227.8637 | 227.6362 | 169.2594 | 0.86572 | 0.0048303 | 0.87055 | 170.2594 | 0.85751 | 0.0047979 | 0.93413 | 169.2594 | 0.86572 | 0.0048303 | 0.87055 | 0.87055 | 2763.1627 | 155.0108 | 155.6242 | 0.013386 | 2.4908 | 3.6484 | 8.5212 | 270.4533
Flue & superheater pipes | 233.0097 | 4.9695 | 2925.2793 | 155.0084 | 4.9958 | 2763.1627 | 0 | 266.1927 | 0.21832 | 0.17728 | 266.1927 | 0.6491 | 266.1927 | 0.59425 | 3.2884 | 2.8059e-05 | 577.1461 | 0.11089 | 0.62218 | 0.68143 | 0.043529 | 0.32633 | 0.21962 | 5.856 | 33.5989 | 0.67027 |  | 0.11881 | 2.1721 | 233.0097 | 0.34442 | 21.4529 | 1.7489e-05 | 12046.0985 | 0.044288 | 59.3845 | 0.98134 | 0.037899 | 1.0661 | 1.0204 | 42.8468 | 359.1629 | 5.1015 |  | 0.11667 | 2.6737 | 155.0084 | 0.27979 | 17.4278 | 1.4253e-05 | 14781.4884 | 0.04349 | 47.3732 | 1.0577 | 0.031684 | 1.1169 | 1.0367 | 52.8343 | 370.2611 | 5.2591 | 237.7478 | 0.23125 | 0.001538 | 0.29317 | 238.7478 | 0.22312 | 0.0014881 | 0.35505 | 236.8858 | 0.23826 | 0.0015808 | 0.23984 | 0.23984 | 2925.5999 | 233.1629 | 232.9609 | 169.2594 | 0.78804 | 0.0043195 | 0.90904 | 170.2594 | 0.77991 | 0.0042871 | 0.97283 | 167.6377 | 0.80122 | 0.0043716 | 0.8056 | 0.8056 | 2762.0808 | 154.4913 | 155.0565 | 0.012711 | 2.374 | 3.4321 | 8.016 | 262.1847 | 236.8858 | 0.20567 | 0.0013488 | 0.24286 | 237.8858 | 0.19754 | 0.0012991 | 0.30474 | 236.3742 | 0.20983 | 0.001374 | 0.21121 | 0.21121 | 2914.8759 | 227.9984 | 227.8173 | 167.6377 | 0.80122 | 0.0043716 | 0.8056 | 168.6377 | 0.79309 | 0.0043396 | 0.86938 | 167.6377 | 0.80122 | 0.0043716 | 0.8056 | 0.8056 | 2762.0858 | 154.4937 | 155.0589 | 0.012067 | 2.2835 | 3.3124 | 7.7364 | 262.3245
Flue & superheater pipes | 233.1629 | 4.9689 | 2925.5999 | 154.4913 | 4.9962 | 2762.0858 | 0 | 258.4563 | 0.23045 | 0.17564 | 258.4563 | 0.66106 | 258.4563 | 0.5835 | 3.2289 | 2.7799e-05 | 582.532 | 0.10987 | 0.60528 | 0.68145 | 0.043142 | 0.3205 | 0.21558 | 5.856 | 33.2999 | 0.6643 |  | 0.11882 | 2.1711 | 233.1629 | 0.34457 | 21.4626 | 1.7495e-05 | 12041.7219 | 0.04429 | 59.4135 | 0.98122 | 0.037912 | 1.0636 | 1.0196 | 42.7991 | 358.8875 | 5.0976 |  | 0.11666 | 2.674 | 154.4913 | 0.27977 | 17.4262 | 1.4231e-05 | 14803.7627 | 0.043485 | 47.3631 | 1.0584 | 0.031647 | 1.1284 | 1.0406 | 53.1086 | 371.7444 | 5.2802 | 236.8858 | 0.1738 | 0.0011375 | 0.23019 | 237.8858 | 0.16574 | 0.0010879 | 0.29201 | 236.0959 | 0.18017 | 0.0011766 | 0.18134 | 0.18134 | 2925.8423 | 233.2783 | 233.1196 | 167.6377 | 0.73176 | 0.0039284 | 0.84194 | 168.6377 | 0.7237 | 0.0038963 | 0.90598 | 166.1647 | 0.74363 | 0.0039752 | 0.7476 | 0.7476 | 2761.0814 | 154.0115 | 154.534 | 0.011481 | 2.1798 | 3.1202 | 7.2876 | 254.8125 | 236.0959 | 0.15081 | 0.00097439 | 0.18402 | 237.0959 | 0.14275 | 0.00092497 | 0.24585 | 235.6349 | 0.15452 | 0.00099707 | 0.15552 | 0.15552 | 2915.0838 | 228.0972 | 227.9573 | 166.1647 | 0.74363 | 0.0039752 | 0.7476 | 167.1647 | 0.73557 | 0.0039435 | 0.81165 | 166.1647 | 0.74363 | 0.0039752 | 0.7476 | 0.7476 | 2761.0865 | 154.0139 | 154.5364 | 0.010919 | 2.0983 | 3.0123 | 7.0356 | 254.9385
Flue & superheater pipes | 233.2783 | 4.9683 | 2925.8423 | 154.0115 | 4.9967 | 2761.0865 | 0 | 251.4207 | 0.24258 | 0.17415 | 251.4207 | 0.67245 | 251.4207 | 0.57361 | 3.1742 | 2.7562e-05 | 587.5376 | 0.10893 | 0.58995 | 0.68149 | 0.042789 | 0.31506 | 0.21183 | 5.856 | 33.028 | 0.65888 |  | 0.11882 | 2.1703 | 233.2783 | 0.3447 | 21.4705 | 1.75e-05 | 12038.4237 | 0.044291 | 59.4371 | 0.98113 | 0.037922 | 1.0614 | 1.0189 | 42.758 | 358.6356 | 5.094 |  | 0.11664 | 2.6742 | 154.0115 | 0.27974 | 17.4246 | 1.4211e-05 | 14824.489 | 0.04348 | 47.3534 | 1.0589 | 0.031612 | 1.143 | 1.0457 | 53.4383 | 373.6433 | 5.3071 | 236.0959 | 0.12247 | 0.00078992 | 0.17408 | 237.0959 | 0.11448 | 0.0007405 | 0.23587 | 235.368 | 0.12829 | 0.00082571 | 0.12911 | 0.12911 | 2926.0149 | 233.3602 | 233.2399 | 166.1647 | 0.68133 | 0.0035886 | 0.7823 | 167.1647 | 0.67334 | 0.0035568 | 0.84668 | 164.8194 | 0.69208 | 0.0036309 | 0.69571 | 0.69571 | 2760.1515 | 153.5651 | 154.0496 | 0.010407 | 2.0059 | 2.8411 | 6.6358 | 248.1028 | 235.368 | 0.10177 | 0.00064869 | 0.13149 | 236.368 | 0.093779 | 0.00059949 | 0.19327 | 234.9517 | 0.1051 | 0.00066909 | 0.10577 | 0.10577 | 2915.2252 | 228.164 | 228.0606 | 164.8194 | 0.69208 | 0.0036309 | 0.69571 | 165.8194 | 0.68409 | 0.0035995 | 0.76008 | 164.8194 | 0.69208 | 0.0036309 | 0.69571 | 0.69571 | 2760.1565 | 153.5676 | 154.052 | 0.009916 | 1.9323 | 2.7437 | 6.4082 | 248.2166
Flue & superheater pipes | 233.3602 | 4.9677 | 2926.0149 | 153.5651 | 4.9972 | 2760.1565 | 0 | 245.0125 | 0.25471 | 0.17278 | 245.0125 | 0.68328 | 245.0125 | 0.56452 | 3.1239 | 2.7346e-05 | 592.1887 | 0.10807 | 0.57604 | 0.68154 | 0.042469 | 0.30998 | 0.20833 | 5.856 | 32.7804 | 0.65394 |  | 0.11882 | 2.1696 | 233.3602 | 0.3448 | 21.4769 | 1.7504e-05 | 12036.087 | 0.044292 | 59.456 | 0.98106 | 0.037929 | 1.0593 | 1.0183 | 42.7226 | 358.4041 | 5.0907 |  | 0.11663 | 2.6744 | 153.5651 | 0.27972 | 17.4231 | 1.4193e-05 | 14843.8246 | 0.043475 | 47.3441 | 1.0595 | 0.03158 | 1.1625 | 1.0526 | 53.8597 | 376.2064 | 5.3435 | 235.368 | 0.076496 | 0.00048684 | 0.12397 | 236.368 | 0.068565 | 0.00043763 | 0.18572 | 234.6941 | 0.081842 | 0.00051984 | 0.082362 | 0.082362 | 2926.125 | 233.4119 | 233.3259 | 164.8194 | 0.63606 | 0.0032921 | 0.72941 | 165.8194 | 0.62813 | 0.0032606 | 0.79423 | 163.5819 | 0.64588 | 0.0033307 | 0.64921 | 0.64921 | 2759.2836 | 153.1487 | 153.5991 | 0.0094666 | 1.8498 | 2.5908 | 6.0511 | 241.9869 | 234.6941 | 0.057844 | 0.00036415 | 0.084478 | 235.6941 | 0.049913 | 0.00031514 | 0.14622 | 234.3173 | 0.060833 | 0.00038254 | 0.061215 | 0.061215 | 2915.307 | 228.2021 | 228.1314 | 163.5819 | 0.64588 | 0.0033307 | 0.64921 | 164.5819 | 0.63795 | 0.0032995 | 0.71402 | 163.5819 | 0.64588 | 0.0033307 | 0.64921 | 0.64921 | 2759.2887 | 153.1511 | 153.6016 | 0.0090345 | 1.7832 | 2.5026 | 5.8451 | 242.0899
Flue & superheater pipes | 233.4119 | 4.9671 | 2926.125 | 153.1487 | 4.9977 | 2759.2887 | 0 | 239.1674 | 0.26684 | 0.17153 | 239.1674 | 0.69357 | 239.1674 | 0.55614 | 3.0775 | 2.7148e-05 | 596.5097 | 0.10729 | 0.56338 | 0.6816 | 0.042176 | 0.30521 | 0.20505 | 5.856 | 32.5545 | 0.64943 |  | 0.11882 | 2.1691 | 233.4119 | 0.34488 | 21.482 | 1.7506e-05 | 12034.6099 | 0.044292 | 59.4706 | 0.98102 | 0.037933 | 1.0574 | 1.0177 | 42.6923 | 358.1902 | 5.0877 |  | 0.11662 | 2.6747 | 153.1487 | 0.27969 | 17.4215 | 1.4175e-05 | 14861.909 | 0.043471 | 47.3351 | 1.06 | 0.03155 | 1.1899 | 1.0628 | 54.446 | 379.9413 | 5.3966 | 234.6941 | 0.035236 | 0.00022151 | 0.079119 | 235.6941 | 0.027359 | 0.0001725 | 0.14083 | 234.0671 | 0.040175 | 0.0002521 | 0.040427 | 0.040427 | 2926.179 | 233.4367 | 233.3813 | 163.5819 | 0.59539 | 0.0030324 | 0.68291 | 164.5819 | 0.58751 | 0.0030012 | 0.74837 | 162.4302 | 0.60446 | 0.003068 | 0.60753 | 0.60753 | 2758.4715 | 152.7591 | 153.1791 | 0.0086385 | 1.7092 | 2.3658 | 5.5256 | 236.4046 | 234.0671 | 0.018412 | 0.0001146 | 0.042318 | 235.0671 | 0.010536 | 6.5766e-05 | 0.10403 | 233.7254 | 0.021104 | 0.00013122 | 0.021235 | 0.021235 | 2915.3354 | 228.2145 | 228.1729 | 162.4302 | 0.60446 | 0.003068 | 0.60753 | 163.4302 | 0.59658 | 0.0030371 | 0.67298 | 162.4302 | 0.60446 | 0.003068 | 0.60753 | 0.60753 | 2758.4766 | 152.7615 | 153.1815 | 0.0082568 | 1.6488 | 2.2858 | 5.3388 | 236.498
Flue & superheater pipes | 233.4367 | 4.9665 | 2926.179 | 152.7591 | 4.9981 | 2758.4766 | 0 | 233.8286 | 0.27897 | 0.17038 | 233.8286 | 0.70333 | 233.8286 | 0.54843 | 3.0348 | 2.6966e-05 | 600.5235 | 0.10657 | 0.55185 | 0.68166 | 0.041909 | 0.30072 | 0.20196 | 5.856 | 32.3481 | 0.64532 |  | 0.11882 | 2.1687 | 233.4367 | 0.34494 | 21.4858 | 1.7507e-05 | 12033.9036 | 0.044292 | 59.4814 | 0.98099 | 0.037935 | 1.0557 | 1.0171 | 42.6665 | 357.9919 | 5.0848 |  | 0.11661 | 2.6749 | 152.7591 | 0.27967 | 17.42 | 1.4159e-05 | 14878.8682 | 0.043467 | 47.3264 | 1.0605 | 0.031522 | 1.2323 | 1.0798 | 55.3773 | 386.0979 | 5.484 | 234.0671 | -0.0018665 | -1.1603e-05 | 0.038878 | 235.0671 | -0.0096936 | -6.0436e-05 | 0.10055 | 233.4811 | 0.0027201 | 1.6879e-05 | 0.0027371 | 0.0027371 | 2926.1827 | 233.4372 | 233.4092 | 162.4302 | 0.55884 | 0.0028043 | 0.64329 | 163.4302 | 0.55101 | 0.0027734 | 0.7098 | 161.3325 | 0.56743 | 0.002838 | 0.57027 | 0.57027 | 2757.7092 | 152.3935 | 152.7863 | 0.0079065 | 1.5824 | 2.1633 | 5.0526 | 231.3023 | 233.4811 | -0.017053 | -0.00010503 | 0.00443 | 234.4811 | -0.02488 | -0.0001537 | 0.066104 | 233.1707 | -0.014624 | -8.9987e-05 | -0.014714 | -0.014714 | 2915.3157 | 228.2037 | 228.1883 | 161.3325 | 0.56743 | 0.002838 | 0.57027 | 162.3325 | 0.5596 | 0.0028073 | 0.63679 | 161.3325 | 0.56743 | 0.002838 | 0.57027 | 0.57027 | 2757.7143 | 152.3959 | 152.7887 | 0.007568 | 1.5275 | 2.0906 | 4.8828 | 231.3872
Flue & superheater pipes | 233.4372 | 4.9659 | 2926.1827 | 152.3935 | 4.9986 | 2757.7143 | 0 | 228.9457 | 0.2911 | 0.16933 | 228.9457 | 0.71258 | 228.9457 | 0.54131 | 2.9954 | 2.68e-05 | 604.2521 | 0.10592 | 0.54133 | 0.68173 | 0.041664 | 0.29649 | 0.19906 | 5.856 | 32.1594 | 0.64155 |  | 0.11882 | 2.1685 | 233.4372 | 0.34499 | 21.4884 | 1.7507e-05 | 12033.8896 | 0.044292 | 59.4887 | 0.98099 | 0.037935 | 1.0541 | 1.0166 | 42.6447 | 357.8073 | 5.0822 |  | 0.1166 | 2.6752 | 152.3935 | 0.27964 | 17.4184 | 1.4144e-05 | 14894.8187 | 0.043463 | 47.318 | 1.0609 | 0.031496 | 1.3085 | 1.1158 | 57.2842 | 399.0608 | 5.6682 | 233.4811 | -0.035291 | -0.00021712 | 0.0027055 | 234.4811 | -0.043073 | -0.00026578 | 0.064348 | 232.931 | -0.031011 | -0.00019047 | -0.031201 | -0.031201 | 2926.141 | 233.4158 | 233.4125 | 161.3325 | 0.52613 | 0.002604 | 0.61455 | 162.3325 | 0.51834 | 0.0025733 | 0.6833 | 160.2115 | 0.53485 | 0.0026382 | 0.53749 | 0.53749 | 2756.9908 | 152.0489 | 152.4176 | 0.0072569 | 1.4677 | 1.9812 | 4.6273 | 226.6321 | 232.931 | -0.049015 | -0.00029899 | -0.029682 | 233.931 | -0.056796 | -0.00034749 | 0.03196 | 232.6484 | -0.046816 | -0.00028533 | -0.047101 | -0.047101 | 2915.2528 | 228.1721 | 228.1802 | 160.2115 | 0.53485 | 0.0026382 | 0.53749 | 161.2115 | 0.52707 | 0.0026077 | 0.60624 | 160.2115 | 0.53485 | 0.0026382 | 0.53749 | 0.53749 | 2756.9958 | 152.0514 | 152.42 | 0.0069557 | 1.4177 | 1.915 | 4.4728 | 226.7093
Flue & superheater pipes | 233.4158 | 4.9653 | 2926.141 | 152.0489 | 4.9991 | 2756.9958 | 0 | 224.473 | 0.30323 | 0.16836 | 224.473 | 0.72134 | 224.473 | 0.53474 | 2.9591 | 2.6647e-05 | 607.7168 | 0.10531 | 0.53171 | 0.68179 | 0.04144 | 0.29248 | 0.19631 | 5.856 | 31.9866 | 0.6381 |  | 0.11882 | 2.1683 | 233.4158 | 0.34501 | 21.4901 | 1.7506e-05 | 12034.4991 | 0.044292 | 59.493 | 0.981 | 0.037933 | 1.0525 | 1.0161 | 42.6264 | 357.6348 | 5.0798 |  | 0.11659 | 2.6754 | 152.0489 | 0.27962 | 17.4169 | 1.413e-05 | 14909.8799 | 0.043459 | 47.3099 | 1.0614 | 0.031472 | 1.5012 | 1.5012 | 77.1411 | 536.9702 | 7.627 | 232.931 | -0.065462 | -0.0003989 | -0.02987 | 233.931 | -0.073201 | -0.00044741 | 0.031742 | 232.4124 | -0.061448 | -0.00037386 | -0.061822 | -0.061822 | 2926.0583 | 233.3747 | 233.3936 | 160.2115 | 0.49736 | 0.0024298 | 0.75511 | 161.2115 | 0.48962 | 0.0023993 | 0.84761 | 157.6654 | 0.51706 | 0.0025064 | 0.51957 | 0.51957 | 2756.2962 | 151.7159 | 152.0668 | 0.0066783 | 1.3637 | 1.8281 | 4.2698 | 222.3381 | 232.4124 | -0.077971 | -0.00047139 | -0.060455 | 233.4124 | -0.085711 | -0.00051974 | 0.0011574 | 232.1532 | -0.075965 | -0.0004589 | -0.076424 | -0.076424 | 2915.1506 | 228.1216 | 228.1509 | 157.6654 | 0.51706 | 0.0025064 | 0.51957 | 158.6654 | 0.50932 | 0.0024765 | 0.61208 | 157.6654 | 0.51706 | 0.0025064 | 0.51957 | 0.51957 | 2756.3013 | 151.7184 | 152.0692 | 0.0064076 | 1.3178 | 1.7674 | 4.1279 | 222.409
Flue exit to smokebox | 233.3747 | 4.9647 | 2926.0583 | 151.7159 | 4.9996 | 2756.3013 | 1 | 220.3451 | 0.30323 | 1 | 220.3451 | 0.72967 | 220.3451 | 0.52863 | 2.9253 | 2.6506e-05 | 610.957 | 0.10478 | 3.122 | 0.68186 | 0.041233 | 0 | 0 | 0 | 0 | 0 |  | 0 | 2.1682 | 233.3747 | 0.34502 | 21.4908 | 1.7504e-05 | 12035.6713 | 0.044292 | 0 | 0.98103 | 0.037929 | 1.0525 | 1 | 0 | 0 | 0 |  | 0 | 2.6756 | 151.7159 | 0.27959 | 17.4153 | 1.4116e-05 | 14924.4659 | 0.043456 | 0 | 1.0618 | 0.031448 | 0 | 0 | 0 | 0 | 0 | [11 empty] | 0 | 0 | 2926.0583 | 233.3735 | 233.3835 | [11 empty] | 0 | 0 | 2756.2962 | 151.7173 | 151.892 |  | 0 | 0 | 0 | 220.3451 | [11 empty] | 0 | 0 | 2915.1506 | 228.1203 | 228.1356 | [11 empty] | 0 | 0 | 2756.3013 | 151.7197 | 151.8945 | 0 | 0 | 0 | 0 | 220.3451
| 233.3735 | 4.9647 | 2926.0583 | 151.7173 | 4.9996 | 2756.3013 |  | 220.3451 | [99 empty] | 0.39832
ERROR IN WET STEAM ESTIMATE |  |  | TEMPERATURE | 0.020286 | ENTHALPY | -0.034401
SUPERHEATER FLUE DRAUGHT LOSS |  | 29.8745 | Pa |  | 3.0453 | mm H2O
REVISED FLUE GAS MASS FLOW / S/HEATER FLUE |  | 0.00040196 | kg/s
REVISED STARTING ENTHALPY |  | 2847.4838 | KJ/KG
REVISED STARTING TEMPERATURE |  | 195.6189 | Deg.C
HEAT INPUT TO BOILER FROM S/H FLUES |  | 1.1514 | Kw
EVAPORATION FROM S/H FLUES |  | 0.0004288 | Kg/s
SECOND ESTIMATE OF FIRETUBE PERFORMANCE
TOTAL FLUE GAS MASS FLOW | 0.0071148 | KG/S
INLET TEMPERATURE | 1034.2609 | Deg.C | 1893.6697 | Deg. F | Energy in inlet gas |  | 1148.0296 | Kj/kg
MEAN SPECIFIC HEAT FURNACE GAS | 1.11 | kJ/kg k | Assumes mean specific heat of 1.11 kj/kg k for furnace gases, based on dry air at low press.
WATER TEMP. | 161.0013 | Deg.C
ABSORBTION COEFF. OF FLUE GAS | 0.9 | per metre
NUSSELT UPLIFT FACTOR | 1.6
NUMBER OF FLUES | 26
No. OF S/HEATER FLUES | 5 |  |  | SMOKETUBE FLOW AREA |  |  | 73.7476 | mm2
No. OF SPEARHEADS PER FLUE | 1 |  |  | S/HEATER FLOW AREA |  |  | 180.7101 | mm2
DIAMETER OF S/HEATER FLUE | 17.6276 | mm |  | HYDRAULIC DIA. OF S/HEATER FLUE |  |  | 7.5867 | mm | Kw: hd=4A/perimeter
OUTSIDE DIAMETER OF S/HEATER | 6.35 | mm |  | TOTAL FLUE AREA |  |  | 2820.9893 | mm2
SMOKE TUBE INTERNAL DIAMETER | 9.6901 | mm
FLUE LENGTH | 0.30323 | m |  | CALCULATED EMISSIVITY OF TUBE GASES |  |  | 0.0086832
FIRE SIDE SURFACE ROUGHNESS | 0.3 | mm
MASS FLOW/SMOKE FLUE |  |  | 0.00019635 | KG/S
[21 empty] | CONVECTIVE | RADIATIVE | MEAN | AVERAGE | CONVECTIVE | RADIATIVE |  | TOTAL
SYSTEM DESCRIPTION | SURROUND | INCREMENTAL | RUNNING |  |  | TEMPERATURE | BULK |  | kW: WALL; KW: BULK; kW: PRESSURE; kW: THERMAL; kW: HEAT; kW: HEAT; kW: HEAT; kW: TEMPERATURE; kW: TEMP; kW: HEAT; kW: HEAT; kW: TEMPERATURE; kW: HEAT
FITTING | TEMP. | LENGTH | LENGTH | K | ADJUSTED | FOR PROPERTIES | DENSITY | VOL FLOW. | VELOCITY | VISCOSITY | VISCOSITY | REYNOLDS | FRICTION | LOSS | PRANDTL | CONDUCTIVITY | ENTRY | NUSSELT | NUSSELT | TRANSFER COEFF. | TRANSFERRED | TRANSFERRED | LOSS | Deg.C | TRANSFERRED | TRANSFERRED | LOSS | TRANSFERRED | SUMMARY OF FLUE RESULTS FOR CHART 1
DESCRIPTION | Deg.C | m | m | FACTOR | K FACTOR | DEG. C | KG/M3 | L/S | m/s | NS/m2 | NS/m2 | No. | COEFF. | Pa | No. | W/MK | CORRECTION | DERATE FACTOR | NUMBER | W/M2/K | W | W | Deg. C | 1034.2609 | W | W | Deg. C | W | Dist along flue m | Water Temp. Deg. C | Temperature Deg. C | Total heat transferred Watts | Percentage Heat Exhausted | L/ID^2 | L/ID
Entry | 161.0013 | 0 | 0 | 0.5 | 0.5 | 1034.2609 | 0.28019 | 0.70076 | 9.5021 | 2.4441e-05 | 4.8562e-05 | 531.2638 | 0.12047 | 6.3246 | 0.71551 | 0.081985 | 0 | 1 | 0 | 0 | 0 | 0 | 0 | 1034.2609 | 0 | 0 | 0 | 0 | 0.30323 | 161.0013 | 1034.2609 | 0 | 100 | -82.024 | -31.2923
Flue | 161.0013 | 0.012129 | 0.012129 | 0 | 0.15079 | 1034.2609 | 0.28019 | 0.70076 | 9.5021 | 2.4441e-05 | 4.8562e-05 | 531.2638 | 0.12047 | 1.9074 | 0.71551 | 0.081985 | 0.9279 | 0.9279 | 22.0214 | 186.3173 | 60.0761 | 0.52448 | 278.0557 | 895.2331 | 50.5116 | 0.33217 | 233.2884 | 50.8438 | -0.012129 | 161.0013 | 800.9725 | 50.8438 | 73.2853 | 3.281 | 1.2517
Flue | 161.0013 | 0.012129 | 0.024258 | 0 | 0.13487 | 800.9725 | 0.32822 | 0.59821 | 8.1116 | 2.4441e-05 | 4.3434e-05 | 593.9849 | 0.10775 | 1.4563 | 0.70564 | 0.070305 | 0.73647 | 0.54505 | 13.1564 | 95.4542 | 22.5559 | 0.23541 | 104.5743 | 748.6854 | 20.7131 | 0.19164 | 95.9177 | 71.7485 | -0.024258 | 161.0013 | 705.0548 | 71.7485 | 62.3015 | 6.5619 | 2.5034
Flue | 161.0013 | 0.012129 | 0.036387 | 0 | 0.12745 | 705.0548 | 0.35519 | 0.55279 | 7.4957 | 2.4441e-05 | 4.1047e-05 | 628.5216 | 0.10183 | 1.2718 | 0.69979 | 0.065502 | 0.64337 | 0.45716 | 11.1253 | 75.2037 | 15.1073 | 0.15991 | 70.0509 | 670.0293 | 14.1347 | 0.13733 | 65.4848 | 86.0205 | -0.036387 | 161.0013 | 639.57 | 86.0205 | 54.8026 | 9.8429 | 3.7551
Flue | 161.0013 | 0.012129 | 0.048516 | 0 | 0.1222 | 639.57 | 0.37728 | 0.52042 | 7.0568 | 2.4441e-05 | 3.9325e-05 | 656.0534 | 0.097625 | 1.1479 | 0.6957 | 0.062224 | 0.58454 | 0.40805 | 9.9933 | 64.1705 | 11.3393 | 0.11963 | 52.5772 | 613.2814 | 10.7164 | 0.10572 | 49.6554 | 96.8426 | -0.048516 | 161.0013 | 589.9146 | 96.8426 | 49.1164 | 13.1238 | 5.0068
Flue | 161.0013 | 0.012129 | 0.060645 | 0 | 0.12082 | 589.9146 | 0.39663 | 0.49503 | 6.7125 | 2.4441e-05 | 3.7968e-05 | 679.4939 | 0.096524 | 1.0796 | 0.69269 | 0.059737 | 0.54264 | 0.37503 | 9.2339 | 56.925 | 9.0152 | 0.09435 | 41.7979 | 569.0157 | 8.576 | 0.084934 | 39.7391 | 105.5035 | -0.060645 | 161.0013 | 550.1755 | 105.5035 | 44.5657 | 16.4048 | 6.2585
Flue | 161.0013 | 0.012129 | 0.072774 | 0 | 0.11968 | 550.1755 | 0.41413 | 0.47411 | 6.4289 | 2.4441e-05 | 3.6851e-05 | 700.0898 | 0.095611 | 1.0242 | 0.6904 | 0.057748 | 0.51064 | 0.35066 | 8.6743 | 51.6937 | 7.4283 | 0.077026 | 34.4368 | 532.9571 | 7.0996 | 0.070258 | 32.8977 | 112.6734 | -0.072774 | 161.0013 | 517.2778 | 112.6734 | 40.7985 | 19.6858 | 7.5101
Flue | 161.0013 | 0.012129 | 0.084903 | 0 | 0.1187 | 517.2778 | 0.43024 | 0.45636 | 6.1881 | 2.4441e-05 | 3.5905e-05 | 718.5302 | 0.094834 | 0.97783 | 0.68863 | 0.056101 | 0.48507 | 0.33161 | 8.2373 | 47.6894 | 6.2736 | 0.06446 | 29.081 | 502.7373 | 6.0175 | 0.059384 | 27.8829 | 118.7503 | -0.084903 | 161.0013 | 489.3949 | 118.7503 | 37.6055 | 22.9667 | 8.7618
Flue | 161.0013 | 0.012129 | 0.097032 | 0 | 0.11786 | 489.3949 | 0.44526 | 0.44097 | 5.9795 | 2.4441e-05 | 3.5089e-05 | 735.2504 | 0.094159 | 0.93814 | 0.68723 | 0.054705 | 0.46395 | 0.31613 | 7.8824 | 44.4991 | 5.3957 | 0.05497 | 25.0097 | 476.89 | 5.1903 | 0.051039 | 24.0489 | 123.9916 | -0.097032 | 161.0013 | 465.346 | 123.9916 | 34.8516 | 26.2477 | 10.0135
Flue | 161.0013 | 0.012129 | 0.10916 | 0 | 0.11711 | 465.346 | 0.45936 | 0.42743 | 5.7959 | 2.4441e-05 | 3.4373e-05 | 750.5497 | 0.093565 | 0.90359 | 0.68612 | 0.0535 | 0.44609 | 0.30319 | 7.5858 | 41.8821 | 4.7065 | 0.047579 | 21.8134 | 454.4393 | 4.5378 | 0.044457 | 21.0252 | 128.5739 | -0.10916 | 161.0013 | 444.3208 | 128.5739 | 32.4439 | 29.5286 | 11.2652
Flue | 161.0013 | 0.012129 | 0.12129 | 0 | 0.11645 | 444.3208 | 0.4727 | 0.41537 | 5.6323 | 2.4441e-05 | 3.374e-05 | 764.6459 | 0.093037 | 0.87314 | 0.68522 | 0.052448 | 0.43069 | 0.29214 | 7.3325 | 39.6868 | 4.1517 | 0.041683 | 19.2407 | 434.7004 | 4.0107 | 0.039153 | 18.5823 | 132.6238 | -0.12129 | 161.0013 | 425.7385 | 132.6238 | 30.316 | 32.8096 | 12.5169
Flue | 161.0013 | 0.012129 | 0.13342 | 0 | 0.11586 | 425.7385 | 0.48537 | 0.40453 | 5.4854 | 2.4441e-05 | 3.3173e-05 | 777.7046 | 0.092562 | 0.84602 | 0.68449 | 0.051517 | 0.41723 | 0.28254 | 7.1123 | 37.8126 | 3.6962 | 0.036886 | 17.1287 | 417.1742 | 3.5766 | 0.0348 | 16.5705 | 136.2352 | -0.13342 | 161.0013 | 409.168 | 136.2352 | 28.4184 | 36.0905 | 13.7686
Flue | 161.0013 | 0.012129 | 0.14555 | 0 | 0.11532 | 409.168 | 0.49744 | 0.39471 | 5.3522 | 2.4441e-05 | 3.2663e-05 | 789.8557 | 0.092134 | 0.82166 | 0.6839 | 0.050688 | 0.4053 | 0.2741 | 6.9184 | 36.1892 | 3.3161 | 0.032919 | 15.3664 | 401.4848 | 3.2134 | 0.031175 | 14.8874 | 139.4799 | -0.14555 | 161.0013 | 394.2807 | 139.4799 | 26.7136 | 39.3715 | 15.0203
Flue | 161.0013 | 0.012129 | 0.15768 | 0 | 0.11483 | 394.2807 | 0.50899 | 0.38576 | 5.2308 | 2.4441e-05 | 3.22e-05 | 801.2037 | 0.091744 | 0.79963 | 0.68341 | 0.049942 | 0.39463 | 0.26658 | 6.7456 | 34.7664 | 2.9946 | 0.029593 | 13.8761 | 387.3426 | 2.9056 | 0.028118 | 13.4607 | 142.4135 | -0.15768 | 161.0013 | 380.82 | 142.4135 | 25.1722 | 42.6525 | 16.272
Flue | 161.0013 | 0.012129 | 0.16981 | 0 | 0.11439 | 380.82 | 0.52005 | 0.37755 | 5.1195 | 2.4441e-05 | 3.1779e-05 | 811.8344 | 0.091387 | 0.77958 | 0.68301 | 0.049268 | 0.385 | 0.25982 | 6.5901 | 33.5068 | 2.7196 | 0.026772 | 12.6012 | 374.5194 | 2.6416 | 0.02551 | 12.2378 | 145.0807 | -0.16981 | 161.0013 | 368.5823 | 145.0807 | 23.7708 | 45.9334 | 17.5237
Flue | 161.0013 | 0.012129 | 0.18194 | 0 | 0.11398 | 368.5823 | 0.53067 | 0.37 | 5.0171 | 2.4441e-05 | 3.1393e-05 | 821.8197 | 0.09106 | 0.76124 | 0.68268 | 0.048656 | 0.37625 | 0.2537 | 6.4491 | 32.382 | 2.482 | 0.024354 | 11.4999 | 362.8323 | 2.4132 | 0.023264 | 11.1794 | 147.5172 | -0.18194 | 161.0013 | 357.4028 | 147.5172 | 22.4906 | 49.2144 | 18.7754
Flue | 161.0013 | 0.012129 | 0.19406 | 0 | 0.1136 | 357.4028 | 0.54088 | 0.36301 | 4.9223 | 2.4441e-05 | 3.1037e-05 | 831.2204 | 0.090758 | 0.74439 | 0.68241 | 0.048096 | 0.36824 | 0.24812 | 6.3203 | 31.3702 | 2.2749 | 0.022262 | 10.5403 | 352.1327 | 2.2139 | 0.021314 | 10.2558 | 149.7523 | -0.19406 | 161.0013 | 347.147 | 149.7523 | 21.3162 | 52.4953 | 20.0271
Flue | 161.0013 | 0.012129 | 0.20619 | 0 | 0.11325 | 347.147 | 0.55072 | 0.35653 | 4.8344 | 2.4441e-05 | 3.071e-05 | 840.0887 | 0.090479 | 0.72884 | 0.68219 | 0.047582 | 0.36087 | 0.243 | 6.202 | 30.4541 | 2.0932 | 0.020439 | 9.6979 | 342.298 | 2.0386 | 0.019608 | 9.4439 | 151.8106 | -0.20619 | 161.0013 | 337.7031 | 151.8106 | 20.2347 | 55.7763 | 21.2787
Flue | 161.0013 | 0.012129 | 0.21832 | 0 | 0.11293 | 337.7031 | 0.5602 | 0.35049 | 4.7526 | 2.4441e-05 | 3.0407e-05 | 848.4696 | 0.09022 | 0.71445 | 0.68201 | 0.047109 | 0.35406 | 0.23828 | 6.0926 | 29.6198 | 1.9325 | 0.018838 | 8.9536 | 333.2263 | 1.8836 | 0.018104 | 8.7255 | 153.7123 | -0.21832 | 161.0013 | 328.9775 | 153.7123 | 19.2355 | 59.0573 | 22.5304
Flue | 161.0013 | 0.012129 | 0.23045 | 0 | 0.11263 | 328.9775 | 0.56935 | 0.34486 | 4.6762 | 2.4441e-05 | 3.0125e-05 | 856.4028 | 0.089979 | 0.70109 | 0.68187 | 0.046673 | 0.34774 | 0.23391 | 5.9911 | 28.8562 | 1.7897 | 0.017423 | 8.2919 | 324.8316 | 1.7456 | 0.016772 | 8.0862 | 155.4746 | -0.23045 | 161.0013 | 320.8913 | 155.4746 | 18.3096 | 62.3382 | 23.7821
Flue | 161.0013 | 0.012129 | 0.24258 | 0 | 0.11234 | 320.8913 | 0.57819 | 0.33959 | 4.6047 | 2.4441e-05 | 2.9863e-05 | 863.9229 | 0.089754 | 0.68865 | 0.68175 | 0.046268 | 0.34184 | 0.22984 | 5.8965 | 28.154 | 1.6621 | 0.016166 | 7.7006 | 317.041 | 1.6221 | 0.015585 | 7.5143 | 157.1123 | -0.24258 | 161.0013 | 313.377 | 157.1123 | 17.4491 | 65.6192 | 25.0338
Flue | 161.0013 | 0.012129 | 0.25471 | 0 | 0.11208 | 313.377 | 0.58674 | 0.33464 | 4.5376 | 2.4441e-05 | 2.9618e-05 | 871.0609 | 0.089544 | 0.67703 | 0.68165 | 0.045891 | 0.33633 | 0.22604 | 5.856 | 27.7335 | 1.5604 | 0.015043 | 7.2285 | 309.7628 | 1.5233 | 0.014518 | 7.0563 | 158.6502 | -0.25471 | 161.0013 | 306.3208 | 158.6502 | 16.641 | 68.9001 | 26.2855
Flue | 161.0013 | 0.012129 | 0.26684 | 0 | 0.11183 | 306.3208 | 0.59507 | 0.32996 | 4.4741 | 2.4441e-05 | 2.9387e-05 | 877.8992 | 0.089346 | 0.66608 | 0.68158 | 0.045538 | 0.33115 | 0.22248 | 5.856 | 27.5199 | 1.4766 | 0.014027 | 6.8397 | 302.9009 | 1.4419 | 0.013548 | 6.6781 | 160.1056 | -0.26684 | 161.0013 | 299.6427 | 160.1056 | 15.8763 | 72.1811 | 27.5372
Flue | 161.0013 | 0.012129 | 0.27897 | 0 | 0.1116 | 299.6427 | 0.60324 | 0.32548 | 4.4135 | 2.4441e-05 | 2.9168e-05 | 884.495 | 0.089157 | 0.65566 | 0.68152 | 0.045204 | 0.32628 | 0.21913 | 5.856 | 27.3179 | 1.3984 | 0.013099 | 6.4766 | 296.4044 | 1.3658 | 0.012661 | 6.3247 | 161.4841 | -0.27897 | 161.0013 | 293.3179 | 161.4841 | 15.152 | 75.462 | 28.7889
Flue | 161.0013 | 0.012129 | 0.2911 | 0 | 0.11137 | 293.3179 | 0.61126 | 0.32122 | 4.3556 | 2.4441e-05 | 2.896e-05 | 890.8562 | 0.088977 | 0.64575 | 0.68148 | 0.044887 | 0.32169 | 0.21597 | 5.856 | 27.1265 | 1.3253 | 0.01225 | 6.1371 | 290.2494 | 1.2946 | 0.011848 | 5.9942 | 162.7905 | -0.2911 | 161.0013 | 287.3237 | 162.7905 | 14.4656 | 78.743 | 30.0406
Flue | 161.0013 | 0.012129 | 0.30323 | 0 | 0.11116 | 287.3237 | 0.61912 | 0.31714 | 4.3003 | 2.4441e-05 | 2.8762e-05 | 896.9904 | 0.088806 | 0.63633 | 0.68145 | 0.044587 | 0.31734 | 0.21299 | 5.856 | 26.9451 | 1.2568 | 0.01147 | 5.8192 | 284.4141 | 1.2279 | 0.011101 | 5.6847 | 164.0294 | -0.30323 | 161.0013 | 281.639 | 164.0294 | 13.8146 | 82.024 | 31.2923
Exit to smokebox | 161.0013 | 0 | 0.30323 | 1 | 1 | 281.639 | 0.62683 | 0.31324 | Kw: 4.2474; kW: 2.4441e-05; KW: 2.8573e-05; kW: 902.9048; kW: 0.088643; kW: 5.6542; kW: 0.68143; kW: 0.044302; kW: 0; kW: 0; kW: 0; kW: 0; kW: 0; kW: 281.639; kW: 0; kW: 0; kW: 0; kW: 164.0294
TEMP. OF SMOKEBOX GAS | 281.639 | Deg. C |  | 538.9501 | Deg. F
HEAT TRANSFERRED
FROM FIREBOX | 4.9726 | Kw
FROM FIRE TUBES | 4.2648 | Kw
FROM SUPERHEATER TUBES | 1.1514 | Kw | Assumes superheater flue evaporation rate is equal to smoke tube rate, approximately true and checked below in superheater calculation.
LOSS THROUGH EXTERNAL SHELL | 0.76002 | Kw
EVAPORATION
TOTAL EVAPORATION (ESTIMATE) | 0.003586 | Kg/s | 28.4349 | lbs/hr | From firebox, smoke flues & superheater flues.
SMOKE FLUE DRAUGHT LOSS | 34.425 | Pa |  | 3.5092 | mm H2O
SECOND ESTIMATE OF SUPERHEATER PERFORMANCE
No. OF S/HEATER FLUES | 5
No. OF SPEARHEADS PER FLUE | 1
FLUE GAS INLET TEMP | 1034.2609 | Deg. C
FLUE GAS MASS FLOW / S/HEATER FLUE | 0.00040196 | kg/s
MEAN SPECIFIC HEAT FURNACE GAS | 1.11 | kJ/kg k | Assumes mean specific heat of 1.11 kj/kg k for furnace gases, based on dry air at low press.
ABSORBTION COEFF. OF FLUE GAS | 0.9 | per metre
NUSSELT UPLIFT FACTOR | 1.6
DIAMETER OF S/HEATER FLUE | 17.6276 | mm
OUTSIDE DIAMETER OF S/HEATER | 6.35 | mm
LENGTH OF RADIANT S/HEATER | 1 | mm pipe runs out and back over this length.
Set above to small positive number for non radiant S/Heater
FIRE TEMPERATURE | 1446.969 | Deg. Abs.
FLAME TEMPERATURE AT SUPERHEATERS | 1328.8065 | Deg. Abs. | Flue gas temperature near firebox crown
HEIGHT OF S/H ELEMENT ABOVE FIRE | 157.1641 | mm
EQUIVALENT DIAMETER OF FIREBOX | 114.4643 | mm
FIREBED EMISSIVITY | 1 |  |  | CALCULATED ITEMS
|  |  |  | AREA INSIDE FLUE |  |  | 180.7101 | mm2
STEAM INLET PRESSURE | 5 | Bar Abs. |  | HYDRAULIC DIAMETER OF S/HEAT FLUE |  |  | 7.5867 | mm | Kw: hd=4A/perimeter
BOILER WATER TEMPERATURE | 161.0013 | Deg. C |  | EMISSIVITY OF FLUE GASES |  |  | 0.0068048 |  | Kw: Based on superheater flue hydraulic diameter
STEAM INLET TEMPERATURE | 195.6189 | Deg. C |  | EMISSIVITY OF FIREBOX GASES |  |  | 0.050205 |  | Kw: Based on firebox half diameter
ASSUMED STEAM ENTHALPY AT FIREBOX | 2847.4838 | KJ/KG |  | TRANSMISSIBILITY OF FIREBOX GASES |  |  | 0.8681 |  | Kw: Based on beam length fire to S/H
TOTAL STEAM MASS FLOW | 0.003586 | kg/s |  | AVERAGE VIEW FACTOR S/H ELEMENT TO FIRE |  |  | 6.4434 | Per m2 | Kw: Assumes S/H is directly above fire
STEAM MASS FLOW PER ELEMENT | 0.00071719 | kg/s | [6 empty] | Kw: Also gives average view factor for circular superhater bottom half.
LENGTH TUBEPLATE - TUBEPLATE | 0.30323 | m | Flue section only - do not include radiant section
INSIDE DIAMETER OF S/HEATER | 4.5212 | mm
FIRE SIDE SURFACE ROUGHNESS | 0.3 | mm
STEAM SIDE SURFACE ROUGHNESS | 0.05 | mm
SUPERHEATER RADIANT SECTION, COMMENCING AT INLET TO FIREBOX AREA – SECOND ITERATION | [8 empty] | kW: Newton Raphson solution to determine pipe wall temperature by balancing heat in + heat out. | [13 empty] | 2nd ITERATION WET SIDE
[8 empty] | RUNNING | Kw: ESTIMATE OF HEAT TRANSFER ON STEAM SIDE; kW: INITIAL; kW: ESTIMATE OF; kW: REVISED; kW: 1 st ITERATION WET SIDE; m: REVISED |  |  |  | ESTIMATE OF |  |  |  |  | REVISED
SYSTEM DESCRIPTION | STEAM | STEAM | STEAM | WALL TEMP | INCREMENTAL |  |  | LENGTH | Kw: BULK; kW: PRESSURE; kW: THERMAL; kW: LAMINAR; kW: NUSSELT; kW: HEAT; kW: HEAT TRANSF.; kW: ESTIMATE OF; kW: CONVECTIVE; kW: S/H WALL; kW: CONVECTIVE; kW: ESTIMATE OF; kW: CONVECTIVE; kW: MEAN; m: ESTIMATE OF |  |  | CONVECTIVE | S/H WALL |  |  |  | CONVECTIVE | ESTIMATE OF |  |  |  | FLUE TO ELEMENT
FITTING | TEMP. | PRESS. | ENTHALPY | Deg.C | LENGTH | K | ADJUSTED | m | DENSITY | VOL FLOW. | VELOCITY | VISCOSITY | REYNOLDS | FRICTION | LOSS | PRANDTL | CONDUCTIVITY | ENTRY | NUSSELT | NUMBER | TRANSFER COEFF. | PER m PIPE | S/H WALL | FIRE | FLAME | TOTAL | HEAT INPUT | TEMPERATURE | FIRE | FLAME | TOTAL | HEAT INPUT | S/H WALL | HEAT INPUT | ENTHALPY | TEMPERATURE | TEMPERATURE | S/H WALL | FIRE | FLAME | TOTAL | HEAT INPUT | TEMPERATURE | FIRE | FLAME | TOTAL | HEAT INPUT | S/H WALL | FIRE | FLAME | TOTAL | HEAT | ENTHALPY
DESCRIPTION | Deg.C | Bar Abs. | KJ/KG |  | m | FACTOR | K FACTOR |  | KG/M3 | L/S | m/s | NS/m2 | No. | COEFF. | Pa | No. | W/MK | CORRECTION | DERATE FACTOR |  | W/M2/K | W/M/K | TEMPERATURE | HEAT TRANSF. | HEAT TRANSF. | HEAT TRANSF. | TO STEAM | PLUS 1 | HEAT TRANSF. | HEAT TRANSF. | HEAT TRANSF. | TO STEAM | TEMPERATURE | TO STEAM |  |  | Deg. C | TEMPERATURE | HEAT TRANSF. | HEAT TRANSF. | HEAT TRANSF. | TO STEAM | PLUS 1 | HEAT TRANSF. | HEAT TRANSF. | HEAT TRANSF. | TO STEAM | TEMPERATURE | HEAT TRANSF. | HEAT TRANSF. | HEAT TRANSF. | HEAT TRANSF. |  | TEMPERATURE
[8 empty] | 0.30323 | [9 empty] | 1.0527 | 1 |  |  |  | DEG. C | W | W | W | W | DEG. C | W | W | W | W | DEG. C | W | KJ/KG | Deg. C | 195.6189 | DEG. C | W | W | W | W | DEG. C | W | W | W | W | DEG. C | W | W | W | W | KJ/KG | Deg. C
Radiant Superheater Wet side | 195.6189 | 4.9877 | 2847.4838 | 258.0152 | 0.0002 | 0 | 0.0019498 | 0.30343 | 2.3738 | 0.30212 | 18.8185 | 1.5937e-05 | 12672.9981 | 0.044078 | 0.81958 | 1.0138 | 0.034786 | 1.0526 | 1.0158 | 44.3006 | 340.8488 | 4.8413 | 266.4341 | 0.02799 | 0.03445 | 0.062441 | 0.068568 | 267.4341 | 0.027986 | 0.034443 | 0.06243 | 0.069536 | 260.1787 | 0.062511 | 2847.571 | 195.6312 | 195.625 | 260.1787 | 0.028016 | 0.034494 | 0.06251 | 0.062511 | 261.1787 | 0.028012 | 0.034487 | 0.062499 | 0.063479 | 260.1773 | 0.028016 | 0.034494 | 0.06251 | 0.06251 | 2847.571 | 195.6312
Radiant Superheater Wet side | 195.6312 | 4.9877 | 2847.571 | 260.1773 | 0.0002 | 0 | 0.0019498 | 0.30363 | 2.3738 | 0.30213 | 18.8191 | 1.5938e-05 | 12672.593 | 0.044078 | 0.81961 | 1.0138 | 0.034787 | 1.0526 | 1.0158 | 44.2992 | 340.8481 | 4.8413 | 260.1773 | 0.028016 | 0.034494 | 0.06251 | 0.062498 | 261.1773 | 0.028012 | 0.034487 | 0.062499 | 0.063466 | 260.1895 | 0.06251 | 2847.6581 | 195.6731 | 195.6491 | 260.1895 | 0.028015 | 0.034494 | 0.06251 | 0.06251 | 261.1895 | 0.028012 | 0.034487 | 0.062499 | 0.063478 | 260.1895 | 0.028015 | 0.034494 | 0.06251 | 0.06251 | 2847.6581 | 195.6731
Radiant Superheater Wet side | 195.6731 | 4.9877 | 2847.6581 | 260.1895 | 0.0002 | 0 | 0.0019499 | 0.30383 | 2.3735 | 0.30216 | 18.8211 | 1.5939e-05 | 12671.2092 | 0.044079 | 0.8197 | 1.0137 | 0.03479 | 1.0526 | 1.0158 | 44.2946 | 340.8457 | 4.8413 | 260.1895 | 0.028015 | 0.034494 | 0.06251 | 0.062469 | 261.1895 | 0.028012 | 0.034487 | 0.062499 | 0.063437 | 260.2315 | 0.062509 | 2847.7453 | 195.7151 | 195.6821 | 260.2315 | 0.028015 | 0.034494 | 0.062509 | 0.062509 | 261.2315 | 0.028011 | 0.034487 | 0.062498 | 0.063477 | 260.2315 | 0.028015 | 0.034494 | 0.062509 | 0.062509 | 2847.7453 | 195.7151
Radiant Superheater Wet side | 195.7151 | 4.9877 | 2847.7453 | 260.2315 | 0.0002 | 0 | 0.0019499 | 0.30403 | 2.3733 | 0.30219 | 18.823 | 1.5941e-05 | 12669.8258 | 0.044079 | 0.8198 | 1.0137 | 0.034794 | 1.0526 | 1.0158 | 44.2901 | 340.8434 | 4.8413 | 260.2315 | 0.028015 | 0.034494 | 0.062509 | 0.062468 | 261.2315 | 0.028011 | 0.034487 | 0.062498 | 0.063436 | 260.2734 | 0.062509 | 2847.8324 | 195.757 | 195.7195 | 260.2734 | 0.028015 | 0.034494 | 0.062509 | 0.062509 | 261.2734 | 0.028011 | 0.034487 | 0.062498 | 0.063477 | 260.2734 | 0.028015 | 0.034494 | 0.062509 | 0.062509 | 2847.8324 | 195.757
Radiant Superheater Wet side | 195.757 | 4.9877 | 2847.8324 | 260.2734 | 0.0002 | 0 | 0.0019499 | 0.30423 | 2.373 | 0.30223 | 18.8249 | 1.5943e-05 | 12668.4426 | 0.04408 | 0.81989 | 1.0136 | 0.034797 | 1.0525 | 1.0158 | 44.2855 | 340.841 | 4.8412 | 260.2734 | 0.028015 | 0.034494 | 0.062509 | 0.062468 | 261.2734 | 0.028011 | 0.034487 | 0.062498 | 0.063436 | 260.3153 | 0.062508 | 2847.9196 | 195.799 | 195.7592 | 260.3153 | 0.028015 | 0.034493 | 0.062508 | 0.062508 | 261.3153 | 0.028011 | 0.034486 | 0.062497 | 0.063477 | 260.3153 | 0.028015 | 0.034493 | 0.062508 | 0.062508 | 2847.9196 | 195.799
Radiant Superheater Spearhead | 195.799 | 4.9876 | 2847.9196 | 260.3153 | 0 | 1.8 | 1.8 | 0 | 2.3728 | 0.30226 | 18.8269 | 1.5945e-05 | 12667.0598 | 0.04408 | 756.9349 | 1.0136 | 0.034801 | 0 | 1 | 0 | 0 | 0 | 260.3153 | 0 | 0 | 0 | 0 | 261.3153 | 0 | 0 | 0 | 0 | 260.3153 | 0 | 2847.9196 | 195.799 | 195.7592 | 260.3153 | 0 | 0 | 0 | 0 | 261.3153 | 0 | 0 | 0 | 0 | 260.3153 | 0 | 0 | 0 | 0 | 2847.9196 | 195.799
Radiant Superheater Dry side | 195.799 | 4.9801 | 2847.9196 | 260.3153 | 0.0002 | 0 | 0.0019499 | 0.0002 | 2.3691 | 0.30273 | 18.8564 | 1.5945e-05 | 12667.0598 | 0.04408 | 0.82127 | 1.0135 | 0.034797 | 9.8707 | 9.8707 | 44.2791 | 340.7916 | 4.8405 | 260.3153 | 0.028015 | 0.034493 | 0.062508 | 0.062459 | 261.3153 | 0.028011 | 0.034486 | 0.062497 | 0.063427 | 260.366 | 0.062508 | 2848.0068 | 195.822 | 195.7906 | 260.366 | 0.028015 | 0.034493 | 0.062508 | 0.062508 | 261.366 | 0.028011 | 0.034486 | 0.062497 | 0.063476 | 260.366 | 0.028015 | 0.034493 | 0.062508 | 0.062508 | 2848.0068 | 195.822
Radiant Superheater Dry side | 195.822 | 4.9801 | 2848.0068 | 260.366 | 0.0002 | 0 | 0.0019499 | 0.0004 | 2.3689 | 0.30275 | 18.8574 | 1.5946e-05 | 12666.3008 | 0.04408 | 0.82132 | 1.0135 | 0.034799 | 6.4605 | 3.0504 | 44.2766 | 340.7903 | 4.8405 | 260.366 | 0.028015 | 0.034493 | 0.062508 | 0.062485 | 261.366 | 0.028011 | 0.034486 | 0.062497 | 0.063453 | 260.3891 | 0.062507 | 2848.0939 | 195.8639 | 195.8273 | 260.3891 | 0.028015 | 0.034493 | 0.062507 | 0.062507 | 261.3891 | 0.028011 | 0.034486 | 0.062497 | 0.063476 | 260.3891 | 0.028015 | 0.034493 | 0.062507 | 0.062507 | 2848.0939 | 195.8639
Radiant Superheater Dry side | 195.8639 | 4.9801 | 2848.0939 | 260.3891 | 0.0002 | 0 | 0.00195 | 0.0006 | 2.3687 | 0.30278 | 18.8594 | 1.5947e-05 | 12664.9184 | 0.044081 | 0.82141 | 1.0134 | 0.034802 | 5.1112 | 2.4126 | 44.272 | 340.7879 | 4.8405 | 260.3891 | 0.028015 | 0.034493 | 0.062507 | 0.062466 | 261.3891 | 0.028011 | 0.034486 | 0.062497 | 0.063435 | 260.431 | 0.062507 | 2848.1811 | 195.9059 | 195.8666 | 260.431 | 0.028015 | 0.034492 | 0.062507 | 0.062507 | 261.431 | 0.028011 | 0.034486 | 0.062496 | 0.063475 | 260.431 | 0.028015 | 0.034492 | 0.062507 | 0.062507 | 2848.1811 | 195.9059
Radiant Superheater Dry side | 195.9059 | 4.9801 | 2848.1811 | 260.431 | 0.0002 | 0 | 0.00195 | 0.0008 | 2.3685 | 0.30281 | 18.8613 | 1.5949e-05 | 12663.5363 | 0.044081 | 0.8215 | 1.0134 | 0.034806 | 4.3614 | 2.1117 | 44.2674 | 340.7856 | 4.8404 | 260.431 | 0.028015 | 0.034492 | 0.062507 | 0.062466 | 261.431 | 0.028011 | 0.034486 | 0.062496 | 0.063434 | 260.4729 | 0.062507 | 2848.2682 | 195.9478 | 195.9072 | 260.4729 | 0.028014 | 0.034492 | 0.062507 | 0.062507 | 261.4729 | 0.02801 | 0.034485 | 0.062496 | 0.063475 | 260.4729 | 0.028014 | 0.034492 | 0.062507 | 0.062507 | 2848.2682 | 195.9478
Radiant Superheater Dry side | 195.9478 | 4.98 | 2848.2682 | 260.4729 | 0.0002 | 0 | 0.00195 | 0.001 | 2.3682 | 0.30284 | 18.8632 | 1.5951e-05 | 12662.1545 | 0.044082 | 0.8216 | 1.0134 | 0.034809 | 3.8753 | 1.9309 | 44.2628 | 340.7833 | 4.8404 | 260.4729 | 0.028014 | 0.034492 | 0.062507 | 0.062466 | 261.4729 | 0.02801 | 0.034485 | 0.062496 | 0.063434 | 260.5148 | 0.062506 | 2848.3554 | 195.9898 | 195.9485 | 260.5148 | 0.028014 | 0.034492 | 0.062506 | 0.062506 | 261.5148 | 0.02801 | 0.034485 | 0.062495 | 0.063474 | 260.5148 | 0.028014 | 0.034492 | 0.062506 | 0.062506 | 2848.3554 | 195.9898
| 195.9898 | 4.98 | 2848.3554 | [47 empty] | 0.62508 | 0.62508
SUPERHEATER IN FLUE SECTION COMMENCING AT FIREBOX TUBEPLATE – SECOND ITERATION | [60 empty] | Newton Raphson solution to determine pipe wall temperature by balancing heat in + heat out. | [15 empty] | Newton Raphson solution to determine pipe wall temperature by balancing heat in + heat out. | [20 empty] | Newton Raphson solution to determine pipe wall temperature by balancing heat in + heat out. | [15 empty] | Newton Raphson solution to determine pipe wall temperature by balancing heat in + heat out.
[9 empty] | Kw: FLUE; kW: HEAT | [21 empty] | Initial | DRY STEAM SIDE |  |  | Estimated |  |  |  | Revised |  |  |  | REVISED ESTIMATE OF DRY SUPERHEATER STEAM TEMPERATURE |  |  |  | Initial | WET STEAM SIDE |  |  | Estimated |  |  |  | Revised |  |  |  | REVISED ESTIMATE OF WET SUPERHEATER STEAM TEMPERATURE |  |  |  | RADIANT | CONVECTIVE HEAT TRANSFER TO BOILER |  |  |  | Initial | DRY STEAM SIDE |  |  | Estimated |  |  |  | Revised |  |  |  | REVISED ESTIMATE OF DRY SUPERHEATER STEAM TEMPERATURE |  |  |  | Initial | WET STEAM SIDE |  |  | Estimated |  |  |  | Revised |  |  |  | REVISED ESTIMATE OF WET SUPERHEATER STEAM TEMPERATURE |  |  |  | RADIANT | CONVECTIVE HEAT TRANSFER TO BOILER
| DRY STEAM LEG |  |  | WET STEAM LEG |  |  |  | FLUE | Kw: RUNNING; kW: Nusselt number uses Sieder Tate correlation for laminar; kW: TRANSFER; kW: HEAT TRANSFER INSIDE S/HEATER ELEMENT, DRY SIDE | [10 empty] | HEAT TRANSFER INSIDE S/HEATER ELEMENT, WET SIDE | [10 empty] | Estimated | Convected | Radiated | Convected | Wall | Convected | Radiated | Convected | Estimated | Convected | Radiated | Convected | FLUE TO ELEMENT |  |  | MEAN | Estimated | Convected | Radiated | Convected | Wall | Convected | Radiated | Convected | Estimated | Convected | Radiated | Convected | FLUE TO ELEMENT |  |  | MEAN | HEAT TRANSER | HEAT | TOTAL | FLUE GAS | MEAN | Estimated | Convected | Radiated | Convected | Wall | Convected | Radiated | Convected | Estimated | Convected | Radiated | Convected | FLUE TO ELEMENT |  |  | MEAN | Estimated | Convected | Radiated | Convected | Wall | Convected | Radiated | Convected | Estimated | Convected | Radiated | Convected | FLUE TO ELEMENT |  |  | MEAN | HEAT TRANSER | HEAT | TOTAL | FLUE GAS | MEAN
| STEAM | STEAM | STEAM | STEAM | STEAM | STEAM | FLUE | GAS | Kw: LENGTH; KW: BULK; kW: BULK; kW: TEMP. FOR; kW: PRESSURE; kW: THERMAL; kW: NUSSELT; kW: HEAT; kW: TO S/HEATER; kW: BULK; kW: TEMP. FOR; kW: PRESSURE; m: THERMAL; m: ENTRY | NUSSELT | NUSSELT | HEAT | HEAT |  |  | BULK | TEMP. FOR | [5 empty] | PRESSURE |  | THERMAL | ENTRY | NUSSELT | NUSSELT | HEAT | HEAT | Wall | Heat Input | Heat Input | Heat Transfer | Temperature | Heat Input | Heat Input | Heat Transfer | Wall | Heat Input | Heat Input | Heat Transfer | HEAT | ENTHALPY | TEMPERATURE | TEMPERATURE | Wall | Heat Input | Heat Input | Heat Transfer | Temperature | Heat Input | Heat Input | Heat Transfer | Wall | Heat Input | Heat Input | Heat Transfer | HEAT | ENTHALPY | TEMPERATURE | TEMPERATURE | TO BOILER | TRANSFER | HEAT TRANSFER | TEMPERATURE | TEMP | Wall | Heat Input | Heat Input | Heat Transfer | Temperature | Heat Input | Heat Input | Heat Transfer | Wall | Heat Input | Heat Input | Heat Transfer | HEAT | ENTHALPY | TEMPERATURE | TEMPERATURE | Wall | Heat Input | Heat Input | Heat Transfer | Temperature | Heat Input | Heat Input | Heat Transfer | Wall | Heat Input | Heat Input | Heat Transfer | HEAT | ENTHALPY | TEMPERATURE | TEMPERATURE | TO BOILER | TRANSFER | HEAT TRANSFER | TEMPERATURE | TEMP
| TEMP. | PRESS. | ENTHALPY | TEMP. | PRESS. | ENTHALPY | K | TEMP. | m | ADJUSTED | TEMPERATURE | DENSITY | PROPERTIES | VOL FLOW. | VELOCITY | VISCOSITY | REYNOLDS | FRICTION | LOSS | PRANDTL | CONDUCTIVITY | ENTRY | NUSSELT | NUMBER | TRANSFER COEFF. | ELEMENTS |  | ADJUSTED | DENSITY | PROPERTIES | VOL FLOW. | VELOCITY | VISCOSITY | REYNOLDS | FRICTION | LOSS | PRANDTL | CONDUCTIVITY | LENGTH | CORRECTION | NUMBER | TRANSFER COEFF. | TRANSFER |  | ADJUSTED | DENSITY | PROPERTIES | VOL FLOW. | VELOCITY | VISCOSITY | REYNOLDS | FRICTION | LOSS | PRANDTL | CONDUCTIVITY | LENGTH | CORRECTION | NUMBER | TRANSFER COEFF. | TRANSFER | Temperature | To Superheater | To Superheater | To Steam | Plus 1 | To Superheater | To Superheater | To Steam | Temperature | To Superheater | To Superheater | To Steam | TRANSFER |  |  | Deg. C | Temperature | To Superheater | To Superheater | To Steam | Plus 1 | To Superheater | To Superheater | To Steam | Temperature | To Superheater | To Superheater | To Steam | TRANSFER |  |  | Deg. C |  | TO BOILER | FROM FLUE GAS | LOSS | Deg.C | Temperature | To Superheater | To Superheater | To Steam | Plus 1 | To Superheater | To Superheater | To Steam | Temperature | To Superheater | To Superheater | To Steam | TRANSFER |  |  | Deg. C | Temperature | To Superheater | To Superheater | To Steam | Plus 1 | To Superheater | To Superheater | To Steam | Temperature | To Superheater | To Superheater | To Steam | TRANSFER |  |  | Deg. C |  | TO BOILER | FROM FLUE GAS | LOSS | Deg.C
FLUE FITTING DESCRIPTION | Deg.C | Bar Abs. | KJ/KG | Deg.C | Bar Abs. | KJ/KG | FACTOR | Deg.C | 0 | K FACTOR | DEG. C | KG/M3 | DEG. C | L/S | m/s | NS/m2 | No. | COEFF. | Pa | No. | W/MK | CORRECTION | DERATE FACTOR |  | W/M2/K | W/m pipe run/K |  | K FACTOR | KG/M3 | DEG. C | L/S | m/s | NS/m2 | No. | COEFF. | Pa | No. | W/MK | CORRECTION | FACTOR |  | W/M2/K | W/m pipe run/K |  | K FACTOR | KG/M3 | DEG. C | L/S | m/s | NS/m2 | No. | COEFF. | Pa | No. | W/MK | CORRECTION | FACTOR |  | W/M2/K | W/m pipe run/K | Deg. C | W | W | W | Deg. C | W | W | W | Deg. C | W | W | W | Watts | KJ/KG | Deg. C | 195.9898 | Deg. C | W | W | W | Deg. C | W | W | W | Deg. C | W | W | W | Watts | KJ/KG | Deg. C | 195.6189 | W | W | W | Deg. C |  | Deg. C | W | W | W | Deg. C | W | W | W | Deg. C | W | W | W | Watts | KJ/KG | Deg. C | 195.9898 | Deg. C | W | W | W | Deg. C | W | W | W | Deg. C | W | W | W | Watts | KJ/KG | Deg. C | 195.6189 | W | W | W | Deg. C | 1034.2609
Flue Entry | 195.9898 | 4.98 | 2848.3554 | 195.6189 | 4.9877 | 2847.4838 | 0.5 | 1034.2609 | 0 | 0.5 | 1034.2609 | 0.28019 | 1034.2609 | 1.4346 | 7.9387 | 4.8562e-05 | 347.5053 | 0.18417 | 4.4146 | 0.71551 | 0.081985 | 0 | 1 | 0 | 0 | 0 |  | 0 | 2.368 | 195.9898 | 0.30287 | 18.8652 | 1.5953e-05 | 12660.773 | 0.044082 | 0 | 1.0133 | 0.034812 | 0 | 1 | 0 | 0 | 0 |  | 0 | 2.6697 | 195.6189 | 0.26865 | 16.7334 | 1.5937e-05 | 12672.9981 | 0.044078 | 0 | 1.0138 | 0.034786 | 0 | 0 | 0 | 0 | 0 | [12 empty] | 0 | 2848.3554 | 195.9897 | 195.9898 | [12 empty] | 0 | 2847.4838 | 195.5892 | 195.604 |  | 0 | 0 | 0 | 1034.2609 | [12 empty] | 0 | 2848.3554 | 195.9897 | 195.9898 | [12 empty] | 0 | 2847.4838 | 195.5892 | 195.604 | 0 | 0 | 0 | 0 | 1034.2609
Flue & superheater pipes | 195.9897 | 4.98 | 2848.3554 | 195.5892 | 4.9877 | 2847.4838 | 0 | 1034.2609 | 0.012129 | 0.29444 | 1034.2609 | 0.28019 | 1034.2609 | 1.4346 | 7.9387 | 4.8562e-05 | 347.5053 | 0.18417 | 2.5996 | 0.71551 | 0.081985 | 0.85522 | 0.85522 | 16.0039 | 172.9455 | 3.4501 |  | 0.11826 | 2.368 | 195.9897 | 0.30287 | 18.8652 | 1.5953e-05 | 12660.7736 | 0.044082 | 49.8314 | 1.0133 | 0.034812 | 0.70093 | 0.70093 | 31.0219 | 238.8632 | 3.3928 |  | 0.11825 | 2.6697 | 195.5892 | 0.26865 | 16.7334 | 1.5936e-05 | 12673.9777 | 0.044078 | 44.1961 | 1.0138 | 0.034784 | 1.0527 | 1.016 | 45.0137 | 346.3118 | 4.9189 | 615.1254 | 17.5393 | 0.21457 | 17.2478 | 616.1254 | 17.4975 | 0.21431 | 17.2889 | 621.2043 | 17.285 | 0.21297 | 17.4979 | 17.4979 | 2872.7532 | 207.7381 | 201.8639 | 614.9399 | 17.5471 | 0.21462 | 25.0193 | 615.9399 | 17.5053 | 0.21436 | 25.0789 | 543.6271 | 20.5313 | 0.23114 | 20.7646 | 20.7635 | 2818.5327 | 181.6493 | 188.6267 | 0.74771 | 101.4429 | 140.4532 | 314.7941 | 876.8639 | 621.2043 | 10.6985 | 0.10352 | 17.2562 | 622.2043 | 10.6566 | 0.10325 | 17.2974 | 543.6896 | 13.9422 | 0.12168 | 14.0664 | 14.0651 | 2867.9668 | 205.4333 | 200.7115 | 543.6271 | 20.5313 | 0.23114 | 20.7646 | 544.6271 | 20.4895 | 0.23093 | 20.8243 | 543.6058 | 20.5322 | 0.23114 | 20.7633 | 20.7633 | 2818.533 | 181.6494 | 188.6267 | 0.44389 | 83.1588 | 118.4311 | 265.4366 | 901.5426
Flue & superheater pipes | 207.7381 | 4.9795 | 2872.7532 | 181.6493 | 4.9881 | 2818.533 | 0 | 768.8243 | 0.024258 | 0.2586 | 768.8243 | 0.33665 | 768.8243 | 1.194 | 6.6072 | 4.2652e-05 | 395.654 | 0.16176 | 1.9003 | 0.70373 | 0.068695 | 0.67879 | 0.50236 | 9.7621 | 88.3923 | 1.7633 |  | 0.11859 | 2.303 | 207.7381 | 0.31141 | 19.3971 | 1.644e-05 | 12285.3347 | 0.044206 | 51.3801 | 1.0024 | 0.035767 | 0.56357 | 0.42622 | 18.3352 | 145.0467 | 2.0602 |  | 0.11785 | 2.6699 | 181.6493 | 0.26862 | 16.732 | 1.5358e-05 | 13151.2689 | 0.04393 | 44.0442 | 1.0278 | 0.033685 | 1.0542 | 1.0165 | 46.6419 | 347.5005 | 4.9358 | 621.2043 | 3.1573 | 0.050297 | 10.3318 | 622.2043 | 3.1359 | 0.050029 | 10.3568 | 468.4653 | 6.424 | 0.08177 | 6.5151 | 6.5105 | 2881.8309 | 212.1081 | 206.986 | 543.6271 | 4.8165 | 0.068468 | 21.6704 | 544.6271 | 4.7951 | 0.068264 | 21.7303 | 337.5644 | 9.2237 | 0.097014 | 9.3341 | 9.3274 | 2805.5273 | 175.3884 | 182.0076 | 0.29613 | 36.0878 | 52.2286 | 117.0585 | 710.2951 | 468.4653 | 5.1722 | 0.05906 | 6.5339 | 469.4653 | 5.1508 | 0.058907 | 6.5589 | 440.4677 | 5.771 | 0.063087 | 5.8343 | 5.8342 | 2876.1015 | 209.3493 | 205.0304 | 337.5644 | 9.2237 | 0.097014 | 9.3341 | 338.5644 | 9.2023 | 0.096929 | 9.394 | 337.3991 | 9.2272 | 0.097028 | 9.3242 | 9.3242 | 2805.5319 | 175.3907 | 182.0087 | 0.23309 | 32.6128 | 48.0043 | 107.5909 | 715.0289
Flue & superheater pipes | 212.1081 | 4.979 | 2881.8309 | 175.3884 | 4.9886 | 2805.5319 | 0 | 661.2334 | 0.036387 | 0.24194 | 661.2334 | 0.36958 | 661.2334 | 1.0876 | 6.0185 | 3.9903e-05 | 422.9131 | 0.15133 | 1.6194 | 0.69704 | 0.063308 | 0.59297 | 0.42135 | 8.3452 | 69.6377 | 1.3892 |  | 0.11871 | 2.2798 | 212.1081 | 0.31459 | 19.5952 | 1.6621e-05 | 12151.2889 | 0.044252 | 51.9588 | 0.9985 | 0.036128 | 0.49451 | 0.35639 | 15.1736 | 121.248 | 1.7222 |  | 0.11767 | 2.6701 | 175.3884 | 0.2686 | 16.7306 | 1.5098e-05 | 13377.5082 | 0.043863 | 43.9736 | 1.0345 | 0.033203 | 1.0558 | 1.017 | 47.4285 | 348.3026 | 4.9472 | 468.4653 | 3.2481 | 0.042902 | 5.3549 | 469.4653 | 3.2313 | 0.042749 | 5.3758 | 413.996 | 4.1659 | 0.050324 | 4.2171 | 4.2167 | 2887.7103 | 214.9381 | 210.9621 | 337.5644 | 5.4538 | 0.058145 | 9.7313 | 338.5644 | 5.4369 | 0.05806 | 9.7913 | 282.7235 | 6.3778 | 0.062216 | 6.4406 | 6.4403 | 2796.5473 | 171.0658 | 176.5367 | 0.18823 | 23.3984 | 34.2439 | 76.7499 | 622.8584 | 413.996 | 3.5193 | 0.039339 | 4.241 | 414.996 | 3.5024 | 0.039217 | 4.2619 | 395.9709 | 3.823 | 0.041437 | 3.8645 | 3.8645 | 2881.4899 | 211.9427 | 208.4866 | 282.7235 | 6.3778 | 0.062216 | 6.4406 | 283.7235 | 6.361 | 0.062151 | 6.5006 | 282.7157 | 6.3779 | 0.062216 | 6.4402 | 6.4402 | 2796.5523 | 171.0682 | 176.5385 | 0.15774 | 21.6034 | 32.0658 | 71.8681 | 625.2993
Flue & superheater pipes | 214.9381 | 4.9785 | 2887.7103 | 171.0658 | 4.989 | 2796.5523 | 0 | 589.3653 | 0.048516 | 0.23011 | 589.3653 | 0.39686 | 589.3653 | 1.0128 | 5.6048 | 3.7953e-05 | 444.6428 | 0.14394 | 1.4344 | 0.69265 | 0.05971 | 0.53875 | 0.37609 | 7.5583 | 59.4862 | 1.1867 |  | 0.11879 | 2.2649 | 214.9381 | 0.31666 | 19.7241 | 1.6739e-05 | 12066.0293 | 0.044281 | 52.3354 | 0.99604 | 0.036363 | 0.4503 | 0.31766 | 13.4356 | 108.0602 | 1.5349 |  | 0.11755 | 2.6703 | 171.0658 | 0.26858 | 16.7292 | 1.4919e-05 | 13538.2922 | 0.043817 | 43.9236 | 1.0392 | 0.032874 | 1.0576 | 1.0176 | 47.9972 | 348.9881 | 4.9569 | 413.996 | 2.5242 | 0.030838 | 3.7057 | 414.996 | 2.5098 | 0.030716 | 3.7244 | 379.2636 | 3.0241 | 0.034735 | 3.0591 | 3.059 | 2891.9755 | 216.9908 | 213.9764 | 282.7235 | 4.4136 | 0.04273 | 6.7132 | 283.7235 | 4.3993 | 0.042665 | 6.7733 | 252.4635 | 4.8492 | 0.044516 | 4.8939 | 4.8938 | 2789.7238 | 167.7816 | 172.1591 | 0.13414 | 17.1159 | 25.2029 | 56.4865 | 561.122 | 379.2636 | 2.6176 | 0.028296 | 3.0771 | 380.2636 | 2.6032 | 0.028192 | 3.0957 | 366.2425 | 2.805 | 0.029605 | 2.8346 | 2.8346 | 2885.4423 | 213.8447 | 211.1656 | 252.4635 | 4.8492 | 0.044516 | 4.8939 | 253.4635 | 4.8348 | 0.044462 | 4.954 | 252.4614 | 4.8492 | 0.044516 | 4.8937 | 4.8937 | 2789.7288 | 167.784 | 172.1612 | 0.11627 | 15.9874 | 23.832 | 53.414 | 562.6583
Flue & superheater pipes | 216.9908 | 4.978 | 2891.9755 | 167.7816 | 4.9894 | 2789.7288 | 0 | 535.9512 | 0.060645 | 0.22097 | 535.9512 | 0.4209 | 535.9512 | 0.955 | 5.2847 | 3.6444e-05 | 463.045 | 0.13822 | 1.2987 | 0.68962 | 0.057036 | 0.50013 | 0.34566 | 7.031 | 52.8576 | 1.0545 |  | 0.11885 | 2.2541 | 216.9908 | 0.31817 | 19.818 | 1.6824e-05 | 12004.9302 | 0.044303 | 52.6101 | 0.99428 | 0.036535 | 1.1606 | 4.0018 | 168.4517 | 1361.2193 | 19.3344 |  | 0.11745 | 2.6705 | 167.7816 | 0.26856 | 16.7278 | 1.4782e-05 | 13663.0566 | 0.043782 | 43.8847 | 1.0428 | 0.032626 | 1.0595 | 1.0182 | 48.447 | 349.6063 | 4.9657 | 379.2636 | 2.004 | 0.023083 | 38.0543 | 380.2636 | 1.9912 | 0.022979 | 38.2888 | 233.6411 | 3.8664 | 0.03383 | 3.9046 | 3.9024 | 2897.4168 | 219.6098 | 216.7931 | 252.4635 | 3.6257 | 0.032864 | 5.1003 | 253.4635 | 3.6129 | 0.03281 | 5.1606 | 232.7328 | 3.878 | 0.033874 | 3.912 | 3.9119 | 2784.2693 | 165.1565 | 168.6578 | 0.10179 | 13.3122 | 21.2284 | 47.5787 | 512.1619 | 233.6411 | 3.5622 | 0.029331 | 3.951 | 234.6411 | 3.5494 | 0.029282 | 4.1855 | 232.1877 | 3.5808 | 0.029401 | 3.6102 | 3.6102 | 2890.476 | 216.2675 | 213.7166 | 232.7328 | 3.878 | 0.033874 | 3.912 | 233.7328 | 3.8653 | 0.033826 | 3.9722 | 232.7319 | 3.8781 | 0.033874 | 3.9119 | 3.9119 | 2784.2743 | 165.1589 | 168.6601 | 0.089303 | 12.4676 | 20.079 | 45.0025 | 513.45
Flue & superheater pipes | 219.6098 | 4.9775 | 2897.4168 | 165.1565 | 4.9899 | 2784.2743 | 0 | 490.9488 | 0.072774 | 0.21303 | 490.9488 | 0.44438 | 490.9488 | 0.90453 | 5.0054 | 3.5135e-05 | 480.3073 | 0.13325 | 1.1859 | 0.68731 | 0.054782 | 0.47064 | 0.32319 | 6.6473 | 47.999 | 0.95754 |  | 0.11892 | 2.2407 | 219.6098 | 0.32008 | 19.9371 | 1.6933e-05 | 11927.8643 | 0.04433 | 52.959 | 0.99208 | 0.036755 | 1.1416 | 1.0468 | 43.7966 | 356.0436 | 5.0572 |  | 0.11738 | 2.6708 | 165.1565 | 0.26853 | 16.7264 | 1.4673e-05 | 13764.4415 | 0.043754 | 43.8528 | 1.0458 | 0.03243 | 1.0616 | 1.0188 | 48.8208 | 350.1827 | 4.9739 | 233.6411 | 2.9884 | 0.025649 | 0.86066 | 234.6411 | 2.9768 | 0.0256 | 0.922 | 263.1387 | 2.6458 | 0.024086 | 2.67 | 2.6699 | 2901.1396 | 221.4012 | 219.0972 | 232.7328 | 2.9989 | 0.025693 | 4.0768 | 233.7328 | 2.9873 | 0.025644 | 4.1371 | 218.1174 | 3.1687 | 0.026369 | 3.1951 | 3.195 | 2779.8143 | 163.0127 | 165.8353 | 0.079082 | 10.6377 | 16.5817 | 37.1642 | 472.3667 | 263.1387 | 2.43 | 0.021103 | 2.7014 | 264.1387 | 2.4184 | 0.021045 | 2.7628 | 259.7095 | 2.4698 | 0.021299 | 2.4911 | 2.4911 | 2893.9494 | 217.9389 | 215.8277 | 218.1174 | 3.1687 | 0.026369 | 3.1951 | 219.1174 | 3.157 | 0.026324 | 3.2554 | 218.1169 | 3.1687 | 0.026369 | 3.195 | 3.195 | 2779.8194 | 163.0151 | 165.8376 | 0.070801 | 10.0386 | 15.7955 | 35.402 | 473.2478
Flue & superheater pipes | 221.4012 | 4.9769 | 2901.1396 | 163.0127 | 4.9903 | 2779.8194 | 0 | 455.5467 | 0.084903 | 0.20663 | 455.5467 | 0.46545 | 455.5467 | 0.86359 | 4.7788 | 3.4079e-05 | 495.1832 | 0.12925 | 1.0982 | 0.68569 | 0.05301 | 0.44707 | 0.30564 | 6.3454 | 44.3366 | 0.88448 |  | 0.11897 | 2.2315 | 221.4012 | 0.3214 | 20.0192 | 1.7007e-05 | 11875.7148 | 0.044349 | 53.1995 | 0.99059 | 0.036906 | 1.1273 | 1.0414 | 43.3953 | 354.2326 | 5.0314 |  | 0.11732 | 2.671 | 163.0127 | 0.26851 | 16.725 | 1.4585e-05 | 13848.3577 | 0.043731 | 43.8261 | 1.0483 | 0.03227 | 1.0638 | 1.0195 | 49.1388 | 350.7305 | 4.9817 | 263.1387 | 2.0641 | 0.018589 | 2.5471 | 264.1387 | 2.0534 | 0.018531 | 2.6081 | 256.6721 | 2.1335 | 0.018954 | 2.1525 | 2.1525 | 2904.1408 | 222.8453 | 220.9712 | 218.1174 | 2.5471 | 0.020871 | 3.3296 | 219.1174 | 2.5364 | 0.020827 | 3.39 | 207.4197 | 2.6619 | 0.021329 | 2.6832 | 2.6832 | 2776.0731 | 161.2126 | 163.5239 | 0.063821 | 8.7717 | 13.6712 | 30.6409 | 440.2263 | 256.6721 | 1.9691 | 0.016811 | 2.1787 | 257.6721 | 1.9584 | 0.016755 | 2.2397 | 253.9879 | 1.9979 | 0.016958 | 2.0149 | 2.0149 | 2896.7588 | 219.2905 | 217.5591 | 207.4197 | 2.6619 | 0.021329 | 2.6832 | 208.4197 | 2.6511 | 0.021288 | 2.7436 | 207.4195 | 2.6619 | 0.021329 | 2.6832 | 2.6832 | 2776.0781 | 161.215 | 163.5263 | 0.057871 | 8.3154 | 13.0714 | 29.2966 | 440.8984
Flue & superheater pipes | 222.8453 | 4.9764 | 2904.1408 | 161.2126 | 4.9908 | 2776.0781 | 0 | 426.2501 | 0.097032 | 0.20123 | 426.2501 | 0.48501 | 426.2501 | 0.82877 | 4.5862 | 3.3189e-05 | 508.4645 | 0.12587 | 1.0264 | 0.68451 | 0.051543 | 0.42761 | 0.29137 | 6.0993 | 41.4375 | 0.82664 |  | 0.11901 | 2.2241 | 222.8453 | 0.32247 | 20.0858 | 1.7067e-05 | 11834.0093 | 0.044364 | 53.3945 | 0.9894 | 0.037029 | 1.1161 | 1.0374 | 43.084 | 352.8575 | 5.0119 |  | 0.11726 | 2.6712 | 161.2126 | 0.26849 | 16.7237 | 1.451e-05 | 13919.615 | 0.043711 | 43.803 | 1.0503 | 0.032137 | 1.0663 | 1.0203 | 49.4176 | 351.2645 | 4.9893 | 256.6721 | 1.7003 | 0.014972 | 2.0563 | 257.6721 | 1.6902 | 0.014916 | 2.1171 | 251.8593 | 1.7485 | 0.015235 | 1.7637 | 1.7637 | 2906.6 | 224.0283 | 222.4998 | 207.4197 | 2.1941 | 0.017347 | 2.7962 | 208.4197 | 2.184 | 0.017305 | 2.8567 | 199.1343 | 2.2771 | 0.017681 | 2.2948 | 2.2948 | 2772.8733 | 159.6732 | 161.5986 | 0.052766 | 7.3827 | 11.4941 | 25.7614 | 413.3694 | 251.8593 | 1.6194 | 0.013636 | 1.7848 | 252.8593 | 1.6093 | 0.013581 | 1.8455 | 249.718 | 1.6408 | 0.01375 | 1.6546 | 1.6546 | 2899.0659 | 220.4003 | 218.9797 | 199.1343 | 2.2771 | 0.017681 | 2.2948 | 200.1343 | 2.2671 | 0.017642 | 2.3554 | 199.1342 | 2.2771 | 0.017681 | 2.2948 | 2.2948 | 2772.8784 | 159.6756 | 161.601 | 0.048325 | 7.0242 | 11.022 | 24.7032 | 413.8985
Flue & superheater pipes | 224.0283 | 4.9759 | 2906.6 | 159.6732 | 4.9912 | 2772.8784 | 0 | 401.5469 | 0.10916 | 0.19661 | 401.5469 | 0.50326 | 401.5469 | 0.7987 | 4.4198 | 3.2427e-05 | 520.4186 | 0.12298 | 0.96643 | 0.68364 | 0.050306 | 0.41115 | 0.27944 | 5.8926 | 39.0728 | 0.77947 |  | 0.11905 | 2.218 | 224.0283 | 0.32335 | 20.1407 | 1.7116e-05 | 11800.0584 | 0.044376 | 53.5553 | 0.98844 | 0.037129 | 0.34494 | -5.8241 | -241.237 | -1981.0861 | -28.1389 |  | 0.11722 | 2.6714 | 159.6732 | 0.26847 | 16.7223 | 1.4446e-05 | 13981.1338 | 0.043695 | 43.7828 | 1.0521 | 0.032024 | 1.069 | 1.0211 | 49.6676 | 351.7957 | 4.9968 | 251.8593 | 1.4152 | 0.012244 | -9.4986 | 252.8593 | 1.4057 | 0.01219 | -9.8399 | 218.9286 | 1.7265 | 0.013862 | 1.7405 | 1.7405 | 2909.0268 | 225.1957 | 223.8478 | 199.1343 | 1.9136 | 0.01469 | 2.3916 | 200.1343 | 1.9042 | 0.014651 | 2.4522 | 192.5257 | 1.9761 | 0.014945 | 1.9911 | 1.9911 | 2770.0971 | 158.3378 | 159.9682 | 0.044464 | 6.3131 | 10.0891 | 22.6124 | 390.2407 | 218.9286 | 1.6196 | 0.012598 | 1.6789 | 219.9286 | 1.6102 | 0.012554 | 1.3376 | 219.0693 | 1.6183 | 0.012592 | 1.6309 | 1.6309 | 2901.3399 | 221.4941 | 220.2369 | 192.5257 | 1.9761 | 0.014945 | 1.9911 | 193.5257 | 1.9667 | 0.014907 | 2.0517 | 192.5256 | 1.9761 | 0.014945 | 1.9911 | 1.9911 | 2770.1022 | 158.3402 | 159.9706 | 0.040955 | 6.0163 | 9.6793 | 21.6939 | 390.7
Flue & superheater pipes | 225.1957 | 4.9753 | 2909.0268 | 158.3378 | 4.9916 | 2770.1022 | 0 | 379.8531 | 0.12129 | 0.19249 | 379.8531 | 0.52087 | 379.8531 | 0.77171 | 4.2704 | 3.1748e-05 | 531.5382 | 0.12041 | 0.91424 | 0.68298 | 0.04922 | 0.39696 | 0.26926 | 5.856 | 37.9915 | 0.7579 |  | 0.11908 | 2.2121 | 225.1957 | 0.32422 | 20.1949 | 1.7165e-05 | 11766.746 | 0.044388 | 53.7141 | 0.98749 | 0.037228 | 0.33314 | 0.22691 | 9.3738 | 77.1851 | 1.0963 |  | 0.11718 | 2.6716 | 158.3378 | 0.26845 | 16.7209 | 1.4391e-05 | 14034.9437 | 0.04368 | 43.7647 | 1.0537 | 0.031926 | 1.072 | 1.0221 | 49.8964 | 352.3343 | 5.0045 | 218.9286 | 1.4793 | 0.011493 | -0.083337 | 219.9286 | 1.4701 | 0.011448 | -0.070039 | 288.7833 | 0.83716 | 0.0076611 | 0.84554 | 0.84518 | 2910.2053 | 225.7621 | 224.8049 | 192.5257 | 1.722 | 0.012576 | 2.0752 | 193.5257 | 1.7128 | 0.012538 | 2.1359 | 187.6552 | 1.7668 | 0.012756 | 1.7796 | 1.7795 | 2767.6159 | 157.1443 | 158.5563 | 0.037887 | 5.5848 | 8.2474 | 18.4847 | 370.6107 | 288.7833 | 0.7522 | 0.0067208 | 0.85074 | 289.7833 | 0.74301 | 0.0066545 | 0.86404 | 284.7128 | 0.78962 | 0.0069874 | 0.79661 | 0.79661 | 2902.4506 | 222.0278 | 221.1323 | 187.6552 | 1.7668 | 0.012756 | 1.7796 | 188.6552 | 1.7576 | 0.01272 | 1.8403 | 187.6551 | 1.7668 | 0.012756 | 1.7795 | 1.7795 | 2767.6209 | 157.1468 | 158.5587 | 0.035277 | 5.3489 | 7.9604 | 17.8414 | 370.9324
Flue & superheater pipes | 225.7621 | 4.9748 | 2910.2053 | 157.1443 | 4.9921 | 2767.6209 | 0 | 362.0117 | 0.13342 | 0.18907 | 362.0117 | 0.53661 | 362.0117 | 0.74907 | 4.1451 | 3.1184e-05 | 541.1535 | 0.11827 | 0.87165 | 0.68252 | 0.048327 | 0.38454 | 0.26041 | 5.856 | 37.302 | 0.74414 |  | 0.1191 | 2.2091 | 225.7621 | 0.32466 | 20.2223 | 1.7188e-05 | 11750.654 | 0.044394 | 53.7942 | 0.98703 | 0.037277 | 0.3228 | 0.21942 | 9.0531 | 74.6409 | 1.0602 |  | 0.11715 | 2.6719 | 157.1443 | 0.26842 | 16.7195 | 1.4341e-05 | 14083.3823 | 0.043667 | 43.7482 | 1.0551 | 0.031838 | 1.0753 | 1.0231 | 50.1126 | 352.8936 | 5.0124 | 288.7833 | 0.66094 | 0.0058817 | 0.81039 | 289.7833 | 0.65191 | 0.0058153 | 0.82325 | 282.2429 | 0.71997 | 0.0063072 | 0.72629 | 0.72628 | 2911.2179 | 226.2485 | 225.5267 | 187.6552 | 1.5737 | 0.010977 | 1.8549 | 188.6552 | 1.5647 | 0.01094 | 1.9157 | 183.7865 | 1.6086 | 0.011116 | 1.6197 | 1.6197 | 2765.3574 | 156.0582 | 157.3072 | 0.032947 | 5.0364 | 7.4154 | 16.6199 | 353.7018 | 282.2429 | 0.64497 | 0.0055281 | 0.72931 | 283.2429 | 0.63594 | 0.005464 | 0.74217 | 278.652 | 0.67738 | 0.0057554 | 0.68314 | 0.68314 | 2903.4031 | 222.4852 | 221.8088 | 183.7865 | 1.6086 | 0.011116 | 1.6197 | 184.7865 | 1.5996 | 0.011081 | 1.6805 | 183.7865 | 1.6086 | 0.011116 | 1.6197 | 1.6197 | 2765.3625 | 156.0606 | 157.3097 | 0.030784 | 4.8282 | 7.1618 | 16.0516 | 353.9859
Flue & superheater pipes | 226.2485 | 4.9742 | 2911.2179 | 156.0582 | 4.9925 | 2765.3625 | 0 | 345.96 | 0.14555 | 0.18597 | 345.96 | 0.55189 | 345.96 | 0.72833 | 4.0304 | 3.0672e-05 | 550.1924 | 0.11632 | 0.83359 | 0.68217 | 0.047523 | 0.37355 | 0.25263 | 5.856 | 36.6817 | 0.73177 |  | 0.11911 | 2.2065 | 226.2485 | 0.32504 | 20.2462 | 1.7208e-05 | 11736.8655 | 0.044399 | 53.8639 | 0.98664 | 0.037318 | 0.31364 | 0.21284 | 8.7718 | 72.4024 | 1.0284 |  | 0.11711 | 2.6721 | 156.0582 | 0.2684 | 16.7181 | 1.4296e-05 | 14127.7566 | 0.043656 | 43.7328 | 1.0564 | 0.031759 | 1.079 | 1.0243 | 50.3218 | 353.4854 | 5.0208 | 282.2429 | 0.56553 | 0.0048295 | 0.69844 | 283.2429 | 0.55665 | 0.0047654 | 0.71091 | 276.2616 | 0.61862 | 0.0052057 | 0.62383 | 0.62383 | 2912.0877 | 226.6662 | 226.0965 | 183.7865 | 1.4394 | 0.0096385 | 1.6886 | 184.7865 | 1.4305 | 0.0096028 | 1.7495 | 180.3549 | 1.4698 | 0.0097593 | 1.4796 | 1.4796 | 2763.2944 | 155.0662 | 156.1867 | 0.028845 | 4.5572 | 6.6894 | 14.9929 | 338.4636 | 276.2616 | 0.55208 | 0.0045539 | 0.62573 | 277.2616 | 0.54321 | 0.0044918 | 0.6382 | 273.0347 | 0.58072 | 0.0047518 | 0.58548 | 0.58548 | 2904.2194 | 222.8772 | 222.343 | 180.3549 | 1.4698 | 0.0097593 | 1.4796 | 181.3549 | 1.461 | 0.0097244 | 1.5405 | 180.3548 | 1.4698 | 0.0097593 | 1.4796 | 1.4796 | 2763.2994 | 155.0686 | 156.1891 | 0.027035 | 4.3724 | 6.4646 | 14.4889 | 338.7156
Flue & superheater pipes | 226.6662 | 4.9737 | 2912.0877 | 155.0662 | 4.993 | 2763.2994 | 0 | 331.4712 | 0.15768 | 0.18314 | 331.4712 | 0.5667 | 331.4712 | 0.7093 | 3.9251 | 3.0205e-05 | 558.6868 | 0.11455 | 0.79947 | 0.68191 | 0.046797 | 0.36372 | 0.2457 | 5.856 | 36.1217 | 0.7206 |  | 0.11912 | 2.2042 | 226.6662 | 0.32538 | 20.267 | 1.7226e-05 | 11725.0525 | 0.044403 | 53.9246 | 0.9863 | 0.037354 | 0.30543 | 0.20698 | 8.5224 | 70.4105 | 1.0001 |  | 0.11709 | 2.6723 | 155.0662 | 0.26838 | 16.7168 | 1.4255e-05 | 14168.5319 | 0.043645 | 43.7185 | 1.0576 | 0.031687 | 1.0832 | 1.0257 | 50.527 | 354.1207 | 5.0298 | 276.2616 | 0.48254 | 0.003967 | 0.6016 | 277.2616 | 0.4738 | 0.003905 | 0.61373 | 270.7632 | 0.5306 | 0.0043022 | 0.5349 | 0.5349 | 2912.8336 | 227.0242 | 226.5603 | 180.3549 | 1.3208 | 0.0085206 | 1.5428 | 181.3549 | 1.312 | 0.0084857 | 1.6038 | 177.2954 | 1.3475 | 0.008626 | 1.3561 | 1.3561 | 2761.4035 | 154.157 | 155.1719 | 0.025406 | 4.136 | 6.0525 | 13.5653 | 324.6885 | 270.7632 | 0.47131 | 0.0037521 | 0.53619 | 271.7632 | 0.46257 | 0.0036919 | 0.54832 | 267.843 | 0.49684 | 0.003926 | 0.50077 | 0.50076 | 2904.9177 | 223.2122 | 222.7776 | 177.2954 | 1.3475 | 0.008626 | 1.3561 | 178.2954 | 1.3388 | 0.0085918 | 1.4172 | 177.2954 | 1.3475 | 0.008626 | 1.3561 | 1.3561 | 2761.4085 | 154.1594 | 155.1743 | 0.023879 | 3.9715 | 5.8523 | 13.1165 | 324.9129
Flue & superheater pipes | 227.0242 | 4.9732 | 2912.8336 | 154.157 | 4.9934 | 2761.4085 | 0 | 318.3546 | 0.16981 | 0.18056 | 318.3546 | 0.58104 | 318.3546 | 0.69179 | 3.8282 | 2.978e-05 | 566.6666 | 0.11294 | 0.76875 | 0.68171 | 0.046141 | 0.35484 | 0.23947 | 5.856 | 35.6148 | 0.71048 |  | 0.11913 | 2.2022 | 227.0242 | 0.32567 | 20.2852 | 1.7241e-05 | 11714.947 | 0.044407 | 53.9775 | 0.98601 | 0.037384 | 0.29802 | 0.20172 | 8.299 | 68.6212 | 0.97468 |  | 0.11706 | 2.6725 | 154.157 | 0.26836 | 16.7154 | 1.4217e-05 | 14206.1069 | 0.043635 | 43.705 | 1.0587 | 0.031621 | 1.088 | 1.0272 | 50.7314 | 354.8134 | 5.0397 | 270.7632 | 0.41012 | 0.003255 | 0.51708 | 271.7632 | 0.4015 | 0.0031948 | 0.5289 | 265.7043 | 0.45371 | 0.0035546 | 0.45727 | 0.45727 | 2913.4712 | 227.33 | 226.9452 | 177.2954 | 1.2156 | 0.0075788 | 1.4144 | 178.2954 | 1.207 | 0.0075446 | 1.4755 | 174.5551 | 1.2392 | 0.0076714 | 1.2469 | 1.2469 | 2759.6649 | 153.3212 | 154.2465 | 0.022499 | 3.7642 | 5.4909 | 12.3065 | 312.2014 | 265.7043 | 0.40069 | 0.0030867 | 0.45821 | 266.7043 | 0.39207 | 0.0030282 | 0.47003 | 263.0488 | 0.42357 | 0.0032406 | 0.42681 | 0.42681 | 2905.5128 | 223.4976 | 223.1376 | 174.5551 | 1.2392 | 0.0076714 | 1.2469 | 175.5551 | 1.2306 | 0.0076378 | 1.308 | 174.5551 | 1.2392 | 0.0076714 | 1.2469 | 1.2469 | 2759.67 | 153.3237 | 154.249 | 0.021201 | 3.617 | 5.3119 | 11.9054 | 312.4019
Flue & superheater pipes | 227.33 | 4.9726 | 2913.4712 | 153.3212 | 4.9938 | 2759.67 | 0 | 306.4492 | 0.18194 | 0.1782 | 306.4492 | 0.59491 | 306.4492 | 0.67566 | 3.7389 | 2.9391e-05 | 574.161 | 0.11147 | 0.74103 | 0.68158 | 0.045545 | 0.34677 | 0.23383 | 5.856 | 35.1547 | 0.70131 |  | 0.11914 | 2.2005 | 227.33 | 0.32592 | 20.3011 | 1.7253e-05 | 11706.3267 | 0.04441 | 54.0235 | 0.98577 | 0.03741 | 0.29129 | 0.19696 | 8.0974 | 67.001 | 0.95167 |  | 0.11704 | 2.6727 | 153.3212 | 0.26834 | 16.714 | 1.4183e-05 | 14240.8253 | 0.043626 | 43.6924 | 1.0597 | 0.031561 | 1.0935 | 1.029 | 50.9387 | 355.5818 | 5.0506 | 265.7043 | 0.34658 | 0.0026625 | 0.44295 | 266.7043 | 0.33808 | 0.002604 | 0.45449 | 261.0443 | 0.38622 | 0.0029311 | 0.38916 | 0.38915 | 2914.0138 | 227.5901 | 227.2677 | 174.5551 | 1.1219 | 0.0067793 | 1.3008 | 175.5551 | 1.1134 | 0.0067458 | 1.362 | 172.0898 | 1.1429 | 0.0068612 | 1.1497 | 1.1497 | 2758.0618 | 152.5506 | 153.3986 | 0.020023 | 3.4345 | 4.9934 | 11.1916 | 300.8534 | 261.0443 | 0.33862 | 0.0025304 | 0.38988 | 262.0443 | 0.33012 | 0.0024733 | 0.40142 | 258.6209 | 0.35924 | 0.0026673 | 0.3619 | 0.3619 | 2906.0174 | 223.7394 | 223.4385 | 172.0898 | 1.1429 | 0.0068612 | 1.1497 | 173.0898 | 1.1344 | 0.0068282 | 1.211 | 172.0898 | 1.1429 | 0.0068612 | 1.1497 | 1.1497 | 2758.0669 | 152.5531 | 153.401 | 0.018911 | 3.3023 | 4.8329 | 10.8318 | 301.0333
Flue & superheater pipes | 227.5901 | 4.9721 | 2914.0138 | 152.5506 | 4.9943 | 2758.0669 | 0 | 295.6174 | 0.19406 | 0.17605 | 295.6174 | 0.60831 | 295.6174 | 0.66078 | 3.6566 | 2.9036e-05 | 581.1972 | 0.11012 | 0.71593 | 0.68149 | 0.045002 | 0.33939 | 0.22869 | 5.856 | 34.7361 | 0.69295 |  | 0.11915 | 2.199 | 227.5901 | 0.32615 | 20.3149 | 1.7264e-05 | 11699.0054 | 0.044413 | 54.0636 | 0.98556 | 0.037432 | 0.28512 | 0.19261 | 7.9142 | 65.5237 | 0.93068 |  | 0.11701 | 2.673 | 152.5506 | 0.26831 | 16.7126 | 1.4151e-05 | 14272.9856 | 0.043618 | 43.6804 | 1.0606 | 0.031505 | 1.1 | 1.0311 | 51.1533 | 356.4508 | 5.0629 | 261.0443 | 0.29058 | 0.0021659 | 0.37764 | 262.0443 | 0.28218 | 0.0021088 | 0.38893 | 256.746 | 0.32671 | 0.0024074 | 0.32912 | 0.32912 | 2914.4727 | 227.81 | 227.5388 | 172.0898 | 1.0382 | 0.006096 | 1.1999 | 173.0898 | 1.0298 | 0.0060629 | 1.2613 | 169.8629 | 1.0569 | 0.0061688 | 1.0631 | 1.0631 | 2756.5795 | 151.8382 | 152.6184 | 0.017899 | 3.1408 | 4.551 | 10.2 | 290.5174 | 256.746 | 0.28384 | 0.002062 | 0.3297 | 257.746 | 0.27544 | 0.0020063 | 0.34099 | 254.5285 | 0.30248 | 0.0021843 | 0.30467 | 0.30467 | 2906.4422 | 223.9427 | 223.6906 | 169.8629 | 1.0569 | 0.0061688 | 1.0631 | 170.8629 | 1.0485 | 0.0061362 | 1.1245 | 169.8628 | 1.0569 | 0.0061688 | 1.0631 | 1.0631 | 2756.5845 | 151.8407 | 152.6208 | 0.01694 | 3.0219 | 4.4066 | 9.8764 | 290.6792
Flue & superheater pipes | 227.81 | 4.9715 | 2914.4727 | 151.8382 | 4.9947 | 2756.5845 | 0 | 285.741 | 0.20619 | 0.17407 | 285.741 | 0.62124 | 285.741 | 0.64702 | 3.5805 | 2.8709e-05 | 587.8017 | 0.10888 | 0.69315 | 0.68144 | 0.044508 | 0.3326 | 0.22397 | 5.856 | 34.3544 | 0.68534 |  | 0.11915 | 2.1977 | 227.81 | 0.32634 | 20.3269 | 1.7273e-05 | 11692.8258 | 0.044415 | 54.0984 | 0.98538 | 0.037451 | 0.27944 | 0.18863 | 7.7467 | 64.1686 | 0.91144 |  | 0.11699 | 2.6732 | 151.8382 | 0.26829 | 16.7112 | 1.4121e-05 | 14302.8478 | 0.04361 | 43.6691 | 1.0615 | 0.031454 | 1.1077 | 1.0336 | 51.3812 | 357.4556 | 5.0772 | 256.746 | 0.24102 | 0.0017468 | 0.31988 | 257.746 | 0.23271 | 0.0016911 | 0.33094 | 252.7757 | 0.27402 | 0.0019648 | 0.27599 | 0.27599 | 2914.8575 | 227.9941 | 227.7664 | 169.8629 | 0.96324 | 0.0055081 | 1.11 | 170.8629 | 0.95493 | 0.0054756 | 1.1716 | 167.843 | 0.98003 | 0.0055732 | 0.9856 | 0.9856 | 2755.2052 | 151.1778 | 151.8981 | 0.016065 | 2.8784 | 4.1561 | 9.3149 | 281.0835 | 252.7757 | 0.23531 | 0.0016651 | 0.27647 | 253.7757 | 0.227 | 0.0016107 | 0.28753 | 250.7419 | 0.25221 | 0.0017749 | 0.25399 | 0.25399 | 2906.7964 | 224.1121 | 223.9013 | 167.843 | 0.98003 | 0.0055732 | 0.9856 | 168.843 | 0.97172 | 0.0055411 | 1.0472 | 167.843 | 0.98003 | 0.0055732 | 0.9856 | 0.9856 | 2755.2103 | 151.1803 | 151.9006 | 0.015233 | 2.771 | 4.0258 | 9.0229 | 281.2296
Flue & superheater pipes | 227.9941 | 4.971 | 2914.8575 | 151.1778 | 4.9951 | 2755.2103 | 0 | 276.7181 | 0.21832 | 0.17225 | 276.7181 | 0.63371 | 276.7181 | 0.6343 | 3.51 | 2.841e-05 | 593.9995 | 0.10774 | 0.67243 | 0.68142 | 0.044056 | 0.32633 | 0.21962 | 5.856 | 34.0057 | 0.67838 |  | 0.11916 | 2.1966 | 227.9941 | 0.32651 | 20.3374 | 1.7281e-05 | 11687.6541 | 0.044417 | 54.1286 | 0.98523 | 0.037466 | 0.27419 | 0.18496 | 7.5927 | 62.9191 | 0.89369 |  | 0.11697 | 2.6734 | 151.1778 | 0.26827 | 16.7099 | 1.4094e-05 | 14330.64 | 0.043603 | 43.6583 | 1.0623 | 0.031406 | 1.1169 | 1.0367 | 51.6304 | 358.648 | 5.0942 | 252.7757 | 0.197 | 0.0013911 | 0.26862 | 253.7757 | 0.18877 | 0.0013366 | 0.27946 | 249.103 | 0.22722 | 0.0015883 | 0.22881 | 0.22881 | 2915.1765 | 228.1465 | 227.9565 | 167.843 | 0.89584 | 0.0049995 | 1.0297 | 168.843 | 0.88761 | 0.0049674 | 1.0915 | 166.0035 | 0.91097 | 0.005058 | 0.91603 | 0.91603 | 2753.928 | 150.5642 | 151.2311 | 0.014472 | 2.6431 | 3.8024 | 8.5223 | 272.457 | 249.103 | 0.19216 | 0.001327 | 0.22922 | 250.103 | 0.18393 | 0.0012737 | 0.24006 | 247.2342 | 0.20754 | 0.0014258 | 0.20896 | 0.20896 | 2907.0877 | 224.2512 | 224.0763 | 166.0035 | 0.91097 | 0.005058 | 0.91603 | 167.0035 | 0.90275 | 0.0050263 | 0.97782 | 166.0035 | 0.91097 | 0.005058 | 0.91603 | 0.91603 | 2753.933 | 150.5666 | 151.2336 | 0.013747 | 2.5458 | 3.6845 | 8.2581 | 272.5891
Flue & superheater pipes | 228.1465 | 4.9705 | 2915.1765 | 150.5642 | 4.9956 | 2753.933 | 0 | 268.4601 | 0.23045 | 0.17058 | 268.4601 | 0.6457 | 268.4601 | 0.62252 | 3.4448 | 2.8134e-05 | 599.8144 | 0.1067 | 0.65354 | 0.68142 | 0.043643 | 0.3205 | 0.21558 | 5.856 | 33.6865 | 0.67202 |  | 0.11916 | 2.1956 | 228.1465 | 0.32665 | 20.3464 | 1.7287e-05 | 11683.3756 | 0.044419 | 54.1546 | 0.9851 | 0.037479 | 0.26932 | 0.18155 | 7.4504 | 61.7614 | 0.87725 |  | 0.11696 | 2.6736 | 150.5642 | 0.26825 | 16.7085 | 1.4068e-05 | 14356.5633 | 0.043596 | 43.6481 | 1.0631 | 0.031362 | 1.1284 | 1.0406 | 51.9135 | 360.1088 | 5.1149 | 249.103 | 0.15778 | 0.0010875 | 0.22298 | 250.103 | 0.14963 | 0.0010342 | 0.23362 | 245.7007 | 0.18551 | 0.0012665 | 0.18678 | 0.18678 | 2915.437 | 228.2708 | 228.1136 | 166.0035 | 0.83511 | 0.0045571 | 0.95784 | 167.0035 | 0.82696 | 0.0045254 | 1.0199 | 164.3207 | 0.84883 | 0.00461 | 0.85344 | 0.85344 | 2752.738 | 149.9925 | 150.6118 | 0.013082 | 2.4315 | 3.4848 | 7.8103 | 264.5549 | 245.7007 | 0.15368 | 0.0010375 | 0.18713 | 246.7007 | 0.14553 | 0.00098525 | 0.19777 | 243.9806 | 0.1677 | 0.0011267 | 0.16883 | 0.16883 | 2907.3231 | 224.3633 | 224.2198 | 164.3207 | 0.84883 | 0.00461 | 0.85344 | 165.3207 | 0.84068 | 0.0045787 | 0.91548 | 164.3207 | 0.84883 | 0.00461 | 0.85344 | 0.85344 | 2752.7431 | 149.995 | 150.6143 | 0.012446 | 2.3431 | 3.3778 | 7.5706 | 264.6748
Flue & superheater pipes | 228.2708 | 4.9699 | 2915.437 | 149.9925 | 4.996 | 2752.7431 | 0 | 260.8895 | 0.24258 | 0.16905 | 260.8895 | 0.65724 | 260.8895 | 0.61159 | 3.3844 | 2.7881e-05 | 605.2692 | 0.10574 | 0.63628 | 0.68144 | 0.043263 | 0.31506 | 0.21183 | 5.856 | 33.394 | 0.66618 |  | 0.11917 | 2.1947 | 228.2708 | 0.32678 | 20.3542 | 1.7292e-05 | 11679.8914 | 0.04442 | 54.1769 | 0.985 | 0.03749 | 0.26477 | 0.17839 | 7.3184 | 60.6845 | 0.86195 |  | 0.11694 | 2.6738 | 149.9925 | 0.26822 | 16.7071 | 1.4045e-05 | 14380.7958 | 0.04359 | 43.6383 | 1.0638 | 0.031321 | 1.143 | 1.0457 | 52.2501 | 361.9713 | 5.1414 | 245.7007 | 0.12273 | 0.00082705 | 0.18222 | 246.7007 | 0.11465 | 0.00077478 | 0.19268 | 242.5442 | 0.14823 | 0.00099006 | 0.14922 | 0.14922 | 2915.645 | 228.3698 | 228.2417 | 164.3207 | 0.78029 | 0.0041705 | 0.8935 | 165.3207 | 0.77221 | 0.0041392 | 0.95586 | 162.7734 | 0.79279 | 0.0042186 | 0.79701 | 0.79701 | 2751.6267 | 149.4588 | 150.0353 | 0.011862 | 2.2405 | 3.1986 | 7.169 | 257.305 | 242.5442 | 0.11927 | 0.00078839 | 0.14953 | 243.5442 | 0.11119 | 0.00073707 | 0.15998 | 240.9586 | 0.13208 | 0.00086916 | 0.13295 | 0.13295 | 2907.5085 | 224.4514 | 224.3356 | 162.7734 | 0.79279 | 0.0042186 | 0.79701 | 163.7734 | 0.78471 | 0.0041876 | 0.85937 | 162.7734 | 0.79279 | 0.0042186 | 0.79701 | 0.79701 | 2751.6318 | 149.4612 | 150.0377 | 0.011302 | 2.1601 | 3.1014 | 6.9511 | 257.4139
Flue & superheater pipes | 228.3698 | 4.9694 | 2915.645 | 149.4588 | 4.9964 | 2751.6318 | 0 | 253.9384 | 0.25471 | 0.16763 | 253.9384 | 0.66832 | 253.9384 | 0.60145 | 3.3283 | 2.7647e-05 | 610.3852 | 0.10485 | 0.62049 | 0.68148 | 0.042915 | 0.30998 | 0.20833 | 5.856 | 33.1253 | 0.66082 |  | 0.11917 | 2.194 | 228.3698 | 0.32688 | 20.3609 | 1.7296e-05 | 11677.116 | 0.044421 | 54.196 | 0.98492 | 0.037498 | 0.26052 | 0.17543 | 7.1956 | 59.6789 | 0.84766 |  | 0.11692 | 2.6741 | 149.4588 | 0.2682 | 16.7057 | 1.4022e-05 | 14403.4959 | 0.043584 | 43.6289 | 1.0644 | 0.031283 | 1.1625 | 1.0526 | 52.6759 | 364.4767 | 5.1769 | 242.5442 | 0.091325 | 0.00060267 | 0.14573 | 243.5442 | 0.08331 | 0.00055135 | 0.15601 | 239.6118 | 0.11483 | 0.00075146 | 0.11558 | 0.11558 | 2915.8062 | 228.4462 | 228.344 | 162.7734 | 0.7307 | 0.0038312 | 0.83604 | 163.7734 | 0.72268 | 0.0038002 | 0.89883 | 161.3403 | 0.74218 | 0.0038753 | 0.74606 | 0.74606 | 2750.5865 | 148.9592 | 149.4973 | 0.010787 | 2.0678 | 2.9403 | 6.59 | 250.6434 | 239.6118 | 0.08842 | 0.0005731 | 0.11585 | 240.6118 | 0.080405 | 0.00052265 | 0.12613 | 238.148 | 0.10015 | 0.00064642 | 0.1008 | 0.1008 | 2907.649 | 224.5179 | 224.4267 | 161.3403 | 0.74218 | 0.0038753 | 0.74606 | 162.3403 | 0.73417 | 0.0038446 | 0.80885 | 161.3403 | 0.74218 | 0.0038753 | 0.74606 | 0.74606 | 2750.5915 | 148.9617 | 149.4997 | 0.010291 | 1.9945 | 2.8517 | 6.3914 | 250.7427
Flue & superheater pipes | 228.4462 | 4.9688 | 2915.8062 | 148.9592 | 4.9969 | 2750.5915 | 0 | 247.547 | 0.26684 | 0.16714 | 247.547 | 0.67894 | 247.547 | 0.59204 | 3.2762 | 2.7432e-05 | 615.1831 | 0.10455 | 0.60901 | 0.68152 | 0.042595 | 0.30521 | 0.20505 | 5.856 | 32.8783 | 0.65589 |  | 0.11917 | 2.1934 | 228.4462 | 0.32698 | 20.3666 | 1.73e-05 | 11674.9746 | 0.044422 | 54.212 | 0.98485 | 0.037505 | 0.25652 | 0.17266 | 7.0808 | 58.7367 | 0.83428 |  | 0.11691 | 2.6743 | 148.9592 | 0.26818 | 16.7044 | 1.4002e-05 | 14424.8062 | 0.043579 | 43.6199 | 1.0651 | 0.031248 | 1.1899 | 1.0628 | 53.2626 | 368.1167 | 5.2286 | 239.6118 | 0.063127 | 0.00040853 | 0.11298 | 240.6118 | 0.055172 | 0.00035808 | 0.1231 | 236.8835 | 0.084831 | 0.00054468 | 0.085378 | 0.085377 | 2915.9252 | 228.5024 | 228.4232 | 161.3403 | 0.6858 | 0.0035323 | 0.78519 | 162.3403 | 0.67785 | 0.0035016 | 0.84861 | 159.9979 | 0.69648 | 0.0035732 | 0.70006 | 0.70006 | 2749.6104 | 148.4906 | 148.9939 | 0.0098346 | 1.9113 | 2.7065 | 6.0661 | 244.5139 | 236.8835 | 0.060702 | 0.0003863 | 0.085611 | 237.8835 | 0.052747 | 0.00033665 | 0.09573 | 235.5305 | 0.071466 | 0.00045302 | 0.07192 | 0.071919 | 2907.7493 | 224.565 | 224.4959 | 159.9979 | 0.69648 | 0.0035732 | 0.70006 | 160.9979 | 0.68853 | 0.0035428 | 0.76348 | 159.9979 | 0.69648 | 0.0035732 | 0.70006 | 0.70006 | 2749.6154 | 148.493 | 148.9963 | 0.0093949 | 1.8443 | 2.6257 | 5.8848 | 244.6046
Flue & superheater pipes | 228.5024 | 4.9683 | 2915.9252 | 148.4906 | 4.9973 | 2749.6154 | 0 | 241.6621 | 0.27897 | 0.16676 | 241.6621 | 0.68913 | 241.6621 | 0.58328 | 3.2277 | 2.7232e-05 | 619.6825 | 0.10431 | 0.59864 | 0.68157 | 0.042301 | 0.30072 | 0.20196 | 5.856 | 32.6509 | 0.65136 |  | 0.11917 | 2.1929 | 228.5024 | 0.32705 | 20.3713 | 1.7302e-05 | 11673.4021 | 0.044422 | 54.2255 | 0.98481 | 0.037509 | 0.25276 | 0.17006 | 6.9732 | 57.8513 | 0.82171 |  | 0.11689 | 2.6745 | 148.4906 | 0.26816 | 16.703 | 1.3982e-05 | 14444.8562 | 0.043574 | 43.6112 | 1.0656 | 0.031214 | 1.2323 | 1.0798 | 54.1866 | 374.1027 | 5.3137 | 236.8835 | 0.037753 | 0.00023991 | 0.083531 | 237.8835 | 0.029852 | 0.00019026 | 0.093498 | 234.3418 | 0.057833 | 0.0003648 | 0.058199 | 0.058198 | 2916.0064 | 228.5403 | 228.4817 | 159.9979 | 0.64517 | 0.0032685 | 0.74165 | 160.9979 | 0.63727 | 0.003238 | 0.8061 | 158.7102 | 0.65535 | 0.0033073 | 0.65865 | 0.65865 | 2748.692 | 148.0497 | 148.5218 | 0.0089885 | 1.769 | 2.4948 | 5.5916 | 238.8663 | 234.3418 | 0.035745 | 0.00022362 | 0.058405 | 235.3418 | 0.027845 | 0.00017471 | 0.068371 | 233.0895 | 0.045639 | 0.00028447 | 0.045924 | 0.045923 | 2907.8133 | 224.5946 | 224.5452 | 158.7102 | 0.65535 | 0.0033073 | 0.65865 | 159.7102 | 0.64745 | 0.0032772 | 0.7231 | 158.7102 | 0.65535 | 0.0033073 | 0.65865 | 0.65865 | 2748.697 | 148.0521 | 148.5242 | 0.0085966 | 1.7077 | 2.4209 | 5.4258 | 238.9492
Flue & superheater pipes | 228.5403 | 4.9678 | 2916.0064 | 148.0497 | 4.9978 | 2748.697 | 0 | 236.2363 | 0.2911 | 0.16641 | 236.2363 | 0.69889 | 236.2363 | 0.57514 | 3.1827 | 2.7048e-05 | 623.902 | 0.10409 | 0.58902 | 0.68163 | 0.042029 | 0.29649 | 0.19906 | 5.856 | 32.4412 | 0.64717 |  | 0.11917 | 2.1925 | 228.5403 | 0.32712 | 20.3753 | 1.7304e-05 | 11672.3409 | 0.044423 | 54.2365 | 0.98477 | 0.037512 | 0.24922 | 0.16761 | 6.872 | 57.0169 | 0.80985 |  | 0.11688 | 2.6747 | 148.0497 | 0.26814 | 16.7016 | 1.3964e-05 | 14463.7678 | 0.043569 | 43.6029 | 1.0662 | 0.031183 | 1.3085 | 1.1158 | 56.0651 | 386.6837 | 5.4924 | 234.3418 | 0.014871 | 9.2911e-05 | 0.056987 | 235.3418 | 0.0070216 | 4.3998e-05 | 0.06681 | 231.9705 | 0.033485 | 0.00020775 | 0.033694 | 0.033694 | 2916.0533 | 228.5617 | 228.5217 | 158.7102 | 0.60855 | 0.0030354 | 0.71017 | 159.7102 | 0.6007 | 0.0030053 | 0.77679 | 157.3868 | 0.61894 | 0.003075 | 0.62201 | 0.62201 | 2747.8247 | 147.6334 | 148.0776 | 0.0082338 | 1.6394 | 2.3033 | 5.1624 | 233.6551 | 231.9705 | 0.013224 | 8.1417e-05 | 0.033876 | 232.9705 | 0.0053743 | 3.3187e-05 | 0.043699 | 230.8096 | 0.022336 | 0.00013705 | 0.022474 | 0.022473 | 2907.8447 | 224.6085 | 224.5769 | 157.3868 | 0.61894 | 0.003075 | 0.62201 | 158.3868 | 0.61109 | 0.0030452 | 0.68863 | 157.3868 | 0.61894 | 0.003075 | 0.62201 | 0.62201 | 2747.8297 | 147.6359 | 148.08 | 0.0078831 | 1.5832 | 2.2355 | 5.0104 | 233.7311
Flue & superheater pipes | 228.5617 | 4.9672 | 2916.0533 | 147.6334 | 4.9982 | 2747.8297 | 0 | 231.2259 | 0.30323 | 0.16608 | 231.2259 | 0.70822 | 231.2259 | 0.56756 | 3.1407 | 2.6878e-05 | 627.8607 | 0.10388 | 0.58011 | 0.68169 | 0.041778 | 0.29248 | 0.19631 | 5.856 | 32.2476 | 0.64331 |  | 0.11917 | 2.1921 | 228.5617 | 0.32717 | 20.3785 | 1.7304e-05 | 11671.7406 | 0.044423 | 54.2454 | 0.98475 | 0.037514 | 0.24586 | 0.16529 | 6.7767 | 56.2285 | 0.79866 |  | 0.11687 | 2.6749 | 147.6334 | 0.26811 | 16.7002 | 1.3947e-05 | 14481.6695 | 0.043564 | 43.5947 | 1.0667 | 0.031153 | 1.5012 | 1.5012 | 75.5158 | 520.3427 | 7.3908 | 231.9705 | -0.0058096 | -3.5725e-05 | 0.033021 | 232.9705 | -0.013612 | -8.3955e-05 | 0.042708 | 229.7544 | 0.011482 | 7.0143e-05 | 0.011553 | 0.011553 | 2916.0695 | 228.5683 | 228.545 | 157.3868 | 0.57615 | 0.0028316 | 0.87433 | 158.3868 | 0.56834 | 0.0028017 | 0.96397 | 154.3568 | 0.59979 | 0.0029208 | 0.60271 | 0.60271 | 2746.9843 | 151.2171 | 149.6474 | 0.0075579 | 1.5211 | 2.1429 | 4.8029 | 228.8245 | 229.7544 | -0.0072555 | -4.4007e-05 | 0.011715 | 230.7544 | -0.015058 | -9.1605e-05 | 0.021402 | 228.6701 | 0.0012045 | 7.2822e-06 | 0.0012121 | 0.001212 | 2907.8464 | 224.6081 | 224.5925 | 154.3568 | 0.59979 | 0.0029208 | 0.60271 | 155.3568 | 0.59199 | 0.0028916 | 0.69235 | 154.3568 | 0.59979 | 0.0029208 | 0.60271 | 0.60271 | 2746.9894 | 151.2171 | 149.6486 | 0.007241 | 1.4691 | 2.0802 | 4.6624 | 228.8947
Flue exit to smokebox | 228.5683 | 4.9667 | 2916.0695 | 151.2171 | 4.9986 | 2746.9894 | 1 | 226.5635 | 0.30323 | 1 | 226.5635 | 0.71721 | 226.5635 | 0.56045 | 3.1014 | 2.6719e-05 | 631.5991 | 0.10369 | 3.4492 | 0.68176 | 0.041545 | 0 | 0 | 0 | 0 | 0 |  | 0 | 2.1918 | 228.5683 | 0.32721 | 20.3811 | 1.7305e-05 | 11671.5566 | 0.044423 | 0 | 0.98474 | 0.037514 | 0.24586 | 1 | 0 | 0 | 0 |  | 0 | 2.6752 | 151.2171 | 0.26809 | 16.6989 | 1.4095e-05 | 14328.9835 | 0.043603 | 0 | 1.0624 | 0.031411 | 0 | 0 | 0 | 0 | 0 | [11 empty] | 0 | 0 | 2916.0695 | 228.5671 | 228.556 | [11 empty] | 0 | 0 | 2746.9843 | 151.2205 | 150.4339 |  | 0 | 0 | 0 | 226.5635 | [11 empty] | 0 | 0 | 2907.8464 | 224.6069 | 224.5997 | [11 empty] | 0 | 0 | 2746.9894 | 151.2205 | 150.4345 | 0 | 0 | 0 | 0 | 226.5635
| 228.5671 | 4.9667 | 2916.0695 | 151.2205 | 4.9986 | 2746.9894 |  | 226.5635 | [99 empty] | 0.38605
ERROR IN WET STEAM ESTIMATE |  |  | TEMPERATURE | -0.51712 | ENTHALPY | -9.3463
SUPERHEAT STEAM TEMPERATURE |  | 229.0842
SUPERHEAT TEMPERATURE RISE |  | 77.3466 | Deg.C
STEAM PRESSURE LOSS THRO' SUPERHEATER |  | 3332.7678 | Pa |  | 0.48992 | PSI
SUPERHEATER FLUE DRAUGHT LOSS |  | 32.2905 | Pa |  | 3.2916 | mm H2O
EXIT TEMPERATURE FROM S/H FLUE |  | 226.5635 | Deg.C
MEAN SMOKEBOX TEMPERATURE |  | 266.0812 | Deg.C
HEAT TRANSFERRED
FROM FIREBOX |  | 4.9726 | Kw
FROM FIRE TUBES |  | 4.2648 | Kw
FROM SUPERHEATER TUBES |  | 1.2282 | Kw
LOSS THROUGH EXTERNAL SHELL |  | 0.76002 | Kw
EVAPORATION
TOTAL EVAPORATION |  | 0.0036146 | Kg/s | 28.6617 | lbs/hr
WATER EVAP/COAL CONSUMPTION |  | 6.3935 | kg/kg
ENERGY IN STEAM PRODUCED |  | 10.3166 | Kw
SUPERHEAT
RADIANT SUPERHEAT FROM F/BOX |  | 0.0031254 | Kw
SUPERHEAT IN FLUES |  | 0.5737 | kW
Chart 2 Data
HEAT BALANCE
TOTAL FUEL | 18.8912 | Kilowatts
UNBURNT FUEL | 5.306 | Kilowatts
FIRE OUTPUT | 12.9712 | Kilowatts
LOST TO CHIMNEY | 1.9671 | Kilowatts
HEAT CONSUMPTION
FIREBOX | 4.9726 | Kilowatts
FIRETUBES | 4.2648 | Kilowatts
SUPERHEATER FLUES TO BOILER | 1.2282 | Kilowatts
SUPERHEATER TO STEAM | 0.60631 | Kilowatts
LOSS TO BOILER CASING | -0.76002 | Kilowatts
FIREBOX HEAT TRANSFER | 0
FIREBED TO WATER RADIATION | 2.3616 | Kilowatts
FLAME TO WATER RADIATION | 1.3255 | Kilowatts
GAS TO WATER CONVECTION | 1.2855 | Kilowatts
TOTAL HEAT TRANSFERRED | 4.9726 | Kilowatts
FIRETUBE HEAT TRANSFER
CONVECTIVE | 4.2825 | Kilowatts
RADIANT HEAT TRANSFER | 0.037253 | Kilowatts
TOTAL HEAT TRANSFERRED | 4.3198 | Kilowatts
SUPERHEATER HEAT TRANSFER
RADIANT SUPERHEAT FROM F/BOX | 0.0031254 | Kilowatts
SUPERHEAT IN FLUES | 0.5737 | Kilowatts
0 | 1.2282 | Kilowatts
STEAM FLOW | 0.0036146 | KG/S
SUPERHEAT ABOVE SAT. TEMP. | 77.3361 | Deg. C
STEAM RATIO (HALL) | 1.3768 | Number
AVAILABLE VOLUME FOR POWER | 0.0011978 | m3/second
SUMMARY OF FLUE RESULTS FOR CHART 1
Dist along flue m | Water Temp. Deg. C | Flue Gas Temp Deg. C | Total heat transferred Watts | Percentage Heat Exhausted | L/ID^2 | L/ID | Ewins Test 2 | ALCO Bulletin 2017
0 | 161.0013 | 1034.2609 | 0 | 100 | 0 | 0 | 526.6667 | 982.2222
0.012129 | 161.0013 | 800.9725 | 50.8438 | 100 | -3.281 | -1.2517 |  | 893.3333
0.024258 | 161.0013 | 705.0548 | 71.7485 | 73.2853 | -6.5619 | -2.5034 |  | 815.5556
0.036387 | 161.0013 | 639.57 | 86.0205 | 62.3015 | -9.8429 | -3.7551 |  | 748.8889
0.048516 | 161.0013 | 589.9146 | 96.8426 | 54.8026 | -13.1238 | -5.0068 |  | 698.8889
0.060645 | 161.0013 | 550.1755 | 105.5035 | 49.1164 | -16.4048 | -6.2585 |  | 648.8889
0.072774 | 161.0013 | 517.2778 | 112.6734 | 44.5657 | -19.6858 | -7.5101 |  | 610
0.084903 | 161.0013 | 489.3949 | 118.7503 | 40.7985 | -22.9667 | -8.7618 | 298.8889 | 571.1111
0.097032 | 161.0013 | 465.346 | 123.9916 | 37.6055 | -26.2477 | -10.0135 |  | 537.7778
0.10916 | 161.0013 | 444.3208 | 128.5739 | 34.8516 | -29.5286 | -11.2652 |  | 510
0.12129 | 161.0013 | 425.7385 | 132.6238 | 32.4439 | -32.8096 | -12.5169 |  | 482.2222
0.13342 | 161.0013 | 409.168 | 136.2352 | 30.316 | -36.0905 | -13.7686 |  | 460
0.14555 | 161.0013 | 394.2807 | 139.4799 | 28.4184 | -39.3715 | -15.0203 |  | 432.2222
0.15768 | 161.0013 | 380.82 | 142.4135 | 26.7136 | -42.6525 | -16.272 |  | 410
0.16981 | 161.0013 | 368.5823 | 145.0807 | 25.1722 | -45.9334 | -17.5237 |  | 387.7778
0.18194 | 161.0013 | 357.4028 | 147.5172 | 23.7708 | -49.2144 | -18.7754 |  | 371.1111
0.19406 | 161.0013 | 347.147 | 149.7523 | 22.4906 | -52.4953 | -20.0271 |  | 354.4444
0.20619 | 161.0013 | 337.7031 | 151.8106 | 21.3162 | -55.7763 | -21.2787 |  | 332.2222
0.21832 | 161.0013 | 328.9775 | 153.7123 | 20.2347 | -59.0573 | -22.5304 | 210 | 321.1111
0.23045 | 161.0013 | 320.8913 | 155.4746 | 19.2355 | -62.3382 | -23.7821 |  | 310
0.24258 | 161.0013 | 313.377 | 157.1123 | 18.3096 | -65.6192 | -25.0338 |  | 298.8889
0.25471 | 161.0013 | 306.3208 | 158.6502 | 17.4491 | -68.9001 | -26.2855 |  | 287.7778
0.26684 | 161.0013 | 299.6427 | 160.1056 | 16.641 | -72.1811 | -27.5372 |  | 276.6667
0.27897 | 161.0013 | 293.3179 | 161.4841 | 15.8763 | -75.462 | -28.7889 |  | 265.5556
0.2911 | 161.0013 | 287.3237 | 162.7905 | 15.152 | -78.743 | -30.0406 |  | 262.7778
0.30323 | 161.0013 | 281.639 | 164.0294 | 14.4656 | -82.024 | -31.2923 | 187.7778 | 260
Distance | Radiant | Radiant | Convective | Convective | Flue Gas
Along superheater | Wet Side | Dry Side | Wet Side | Dry Side | Temp
m | Deg. C | Deg. C | Deg. C | Deg. C | Deg. C
-0.001 | 196.3161 | 196.3161 |  |  | 1055.8065
-0.0008 | 196.2741 | 196.3391 |  |  | 1055.8065
-0.0006 | 196.2322 | 196.3811 |  |  | 1055.8065
-0.0004 | 196.1902 | 196.423 |  |  | 1055.8065
-0.0002 | 196.1483 | 196.4649 |  |  | 1055.8065
0 | 196.136 | 196.5069 | 196.136 | 196.5069 | 1034.2609
0.012129 |  |  | 182.1664 | 208.2552 | 768.8243
0.024258 |  |  | 175.9056 | 212.6253 | 661.2334
0.036387 |  |  | 171.583 | 215.4552 | 589.3653
0.048516 |  |  | 168.2987 | 217.5079 | 535.9512
0.060645 |  |  | 165.6736 | 220.1269 | 490.9488
0.072774 |  |  | 163.5299 | 221.9184 | 455.5467
0.084903 |  |  | 161.7297 | 223.3624 | 426.2501
0.097032 |  |  | 160.1903 | 224.5455 | 401.5469
0.10916 |  |  | 158.8549 | 225.7129 | 379.8531
0.12129 |  |  | 157.6615 | 226.2792 | 362.0117
0.13342 |  |  | 156.5753 | 226.7657 | 345.96
0.14555 |  |  | 155.5833 | 227.1833 | 331.4712
0.15768 |  |  | 154.6741 | 227.5413 | 318.3546
0.16981 |  |  | 153.8383 | 227.8472 | 306.4492
0.18194 |  |  | 153.0678 | 228.1073 | 295.6174
0.19406 |  |  | 152.3553 | 228.3271 | 285.741
0.20619 |  |  | 151.695 | 228.5112 | 276.7181
0.21832 |  |  | 151.0813 | 228.6637 | 268.4601
0.23045 |  |  | 150.5097 | 228.7879 | 260.8895
0.24258 |  |  | 149.9759 | 228.8869 | 253.9384
0.25471 |  |  | 149.4763 | 228.9633 | 247.547
0.26684 |  |  | 149.0077 | 229.0195 | 241.6621
0.27897 |  |  | 148.5668 | 229.0574 | 236.2363
0.2911 |  |  | 148.1505 | 229.0788 | 231.2259
0.30323 |  |  | 151.7343 | 229.0854 | 226.5635

## Summary of Results
BOILER DESIGN | SPEEDY AS DESIGNED BY LBSC
WORKING CONDITIONS SELECTED
GATE LOADING | 0.05494 | kg/m2/s
FUEL FLOW | 0.00056535 | kg/s
STOCHOIMETRIC RATIO | 16.5 | Air/coal mass
UNBURNT FUEL LOST | 24.4973 | %
FUEL BURNT ON GRATE | 90 | %
COMBUSTION EFFICIENCY | 97.5 | %
DRYNESS FRACTION OF STEAM | 99.9 | %
BOILER WORKING PRESSURE | 5.4 | Bar
PRESSURE AFTER REGULATOR | 4 | Bar
PREDICTED PERFORMANCE
FLUE GAS FLOW | 0.0071148 | kg/s
DRAUGHT(MIN ESTIMATE) | 3.2916 | mm H2O | Through tube bank only, excludes grate, fire & ashpan.
DRAUGHT(MAX ESTIMATE) | 3.5092 | mm H2O
TOTAL HEAT IN COAL | 18.8912 | kW
MAX. TEMP IN FIREBOX | 1190.0581 | Deg. C
INLET TEMP TO FLUES | 1034.2609 | Deg. C
EXIT TEMP FROM FIRETUBES | 281.639 | Deg. C
EXIT TEMP FROM SUPERHEATER FLUES | 226.5635 | Deg. C
AVERAGE SMOKEBOX TEMPERATURE | 266.0812 | Deg. C
EVAPORATION RATE | 0.0036146 | kg/s
CALCULATED EVAPORATION RATE | 6.3935 | Ratio
ENERGY IN STEAM PRODUCED | 10.3166 | kW | After superheating
BOILER EFFICIENCY | 54.6108 | % | Total heat in coal / (Enthalpy of steam produced - Enthalpy of Feed Water) / Evaporation Rate
SUPERHEATED STEAM TEMPERATURE | 229.0842 | Deg. C
SUPERHEAT | 77.8532 | Deg. C | Temperature over saturation steam temperature at regulated pressure.
SUPERHEAT PRESSURE DROP | 3332.7678 | Pa | 0.48992 | PSI
AVAILABLE VOLUME FOR POWER | 0.0011978 | m3/second | Applies only to 5” gauge models – apply at other scales with caution. Based on Prof. Hall's data.

## Data sheet & guidance
FUEL DETAILS | 6 Scottish coals, Loco Engineers Pocket Book p 40 | [5 empty] | Pennsylvania
CARBON CONTENT | 62.55 | 65.5 | 69.5 | 73.77 | 77 | 85.7 | 76.7875 | %
HYDROGEN | 3.87 | 4.23 | 4.42 | 4.55 | 4.51 | 2.97 | 4.7013 | %
SULPHUR | 1.62 | 0.67 | 0.67 | 0.41 | 0.78 | 0.62 | 0.78355 | %
WATER | 8.63 | 7.92 | 9.28 | 7.99 | 2.31 | 3.15 | 2.1 | %
ASH CONTENT | 11.78 | 10.15 | 5.97 | 1.76 | 7.17 | 3.59 | 9.2067 | %
OXYGEN | 7.55 | 7.53 | 7.66 | 7.52 | 6.23 | 2.97 | 5.093 | %
NITROGEN | 4 | 4 | 2.5 | 4 | 2 | 1 | 1.3712 | %