## BELT CALCS
COMMON PARAMETERS (metric)
| Timing belt pitch = | 5 | Circumferance | Diameter | Radius | Engaged length
Drive pulley | number of teeth = | 30 | 150 | 47.7403 | 23.8701 | 75
Driven pulley | number of teeth = | 48 | 240 | 76.3845 | 38.1922 | 120
| Resolution Diameter = | 100 | Surface Resolution
| Stepper Angle resolution @ 1.8 = | 1.125 | 0.98187
| Stepper Angle resolution @ 0.9 = | 0.5625 | 0.49094
CALCULATE BELT LENGTH
| Centres between pulleys = | 72.5
| Motor adjustment + and - = | 5
|  |  | Minimum | Centre | Maximum
| Belt length between pulleys = |  | 69.0027 | 73.9011 | 78.8123
| Total belt length = |  | 333.0054 | 342.8022 | 352.6245
CALCULATE CENTRES
| Belt length = | 340 | side length = | 72.5 | Belt teeth = | 68
| Centres + or - dimention = | 5
|  |  | Minimum | Centre | Maximum
| Centres between pulleys |  | 66.0713 | 71.0713 | 76.0713